## README
PURPOSE | This document has been developed under the IETS Task XXIV: Process Integration for Industrial Decarbonization, as part of Activity 1: Specifications, Ontologies, and Procedures. It provides a standardized template for documenting and sharing ex-ante process and energy systems models. This template is intended to provide a structured, standardized format for documenting and sharing models in a way that supports collaboration, validation, and transparent reuse across the IETS community.
HEADER | The header section includes essential metadata about the model. The information provided ensures clear classification, proper attribution, and traceability by capturing key details about the model’s identity, origin, and context.
CONNECTORS | Interconnections between processes and energy technologies are established via connectors, which serve as structured representations of mass, electricity, and heat flows. They are analogous to pipelines that is mediating the exchange of flows at the boundaries of units. They can be categorised as: - External connectors in case they are realizing an exchange between the unit and technosphere or environment. Example to external connectors are feedstock, product, waste or emission flows. - Internal connectors, which represent exchanges occurring between subprocesses, where the flows remain within the boundaries of the overall process.
VARIABLES | Variables are the core elements used to specify connectors and define the transformations taking place within units. Through these variables, the behavior of process and energy technologies is quantitatively described. The variables can can either have a default value that is assigned to them or they can be calculated by a mathematical operation. The type of variables that are proposed are, context, literature, measured and decision variables. The distinction between the types are explained further in the respective tab.
UNITS | Units are blocks that represent the transformations occurring within a defined boundary of a process or energy technology. These transformations are expressed through connector. Units may have material flows, electricity consumption or supply, and heat demand or supply, represented by hot and cold heat streams. Units are considered to be linearly scalable within a defined capacity range during MILP optimization, specified by minimum and maximum multipliers. The units are defined for a reference capacity, corresponding to a capacity multiplier of 1. | Equipments not mentioned yet

## METADATA
MODEL UID | 111-222-111 | Metadata is important for model documentation and versioning, as well as for authorship and supplementary material indexation
MODEL NAME | Carbone Capture Adsorption | A representative name for the model
AUTHORS AND CONTRIBUTORS | Daniel Florez-Orrego, Meire Domingos | Authors and contributors to the development of the model with their affiliated organizations.
CONTACT INFO |  | Contact information of the authors and contributors
CREATION DATE | 12.11.2025 | The creation date of the model
LAST UPDATED | 12.11.2025 | The date of the last modification to the model
MODEL STATUS | Maintained | Maintained or Archived model
VERSION | 1.0.1 | Keeps a clear version history
CONFIDENTIALITY | Open | The level of sensitivity can be indicated as open, restricted, confidential
SHARING LAYER | 4 | The sharing layer is the extent of detail adopted for the model at certain time
GRADE | GRAY-BOX | Black-box for static or surrogate models, Gray-box for partly adjustable models, and White-box for models with flowsheet
REFERENCE CAPACITY (MAIN PRODUCT/FEEDSTOCK) | 180 kW | The reference capacity of the model can be defined based on the main product
TRL | 9 | Technology readiness level of the model. The minimum TRL corresponds to the minimum level considering the model units
KEYWORDS | carbon capture | Keywords can be assigned to enable structured categorization of the models
DESCRIPTION | A post-combustion carbon capture unit using structured solid sorbents (MOFs) in a rotary adsorption machine (SVANTE VeloxoTherm RC-TSA process) that captures 90% of the CO2 from industrial flue gases via temperature swing adsorption, consuming 0.2 kWh/kgCO2 of electricity for the rotary machine. Captured CO2 is desorbed using low-pressure superheated steam (140°C, 1 bar, 0.8 MJ/kgCO2) yielding a CO2 product at 95 mol% purity, with the remaining 10% of CO2 released to the environment. | Description of the model for discoverability and overview
DOI |  | Digital object identifier of the model
MAIN RELATED PUBLICATION | Lin et al. (2021), https://doi.org/10.1126/science.abi7281 | Link to the main related publication(s) to the model
REFERENCES |  | References used during the model development can be provided in a .bib file
SOFTWARE | None | Softwares that are used during the development of the model
SOFTWARE FILE |  | Physycal file of the model (if available), otherwise, N.A.
BLOCK FLOW DIAGRAM ( .png or .svg) |  | Graphical representation of the block flow diagram of the model
URL |  | Link to the repository where the model is alternatively stored
SUPPLEMENTARY MATERIAL | See SUPPL MATERIAL tab | List of supplementary material of the model

## VARIABLES
VARIABLE TYPES
Context: These variables are defined at a higher level and refer to local conditions (e.g., ambient temperature and pressure), economic factors (e.g., specific costs), or energy-related parameters.
Literature: These variables are defined from the literature sources. They include physical constants, reported efficiencies or other variables that are not measured but assumed from literature sources.
Measured: These variables are directly measured directly in the industrial or technological system.
Decision: These variable are set by the engineers to as degrees of freedom to evaluate their impact on the performance of the energy system
USER GRADE
Mandatory: The user of the model is expected to assign a value to the variable.
Optional: Experienced users can modify the default value.
Private: Decided by the model developer, and users are not allowed to change the default value.
VARIABLES
VARIABLE NAME | TYPE | FULL NAME | USER GRADE | DEFAULT VALUE | PHYSICAL UNIT | FORMULA OR PATH | MIN BOUND | MAX BOUND | LATEX SYNTAX | REFERENCE | DESCRIPTION
SpecPowerCons | LITERATURE | Specific RAM electricity consumption | MANDATORY | 0.2 | kWh/kg | - | - | - | $\mathrm{SpecPowerCons}$ | - | Specific rotary adsoprtion machine (RAM) power consumption at 1 rpm
SpecSteamCons | LITERATURE | Specific steam consumption | MANDATORY | 0.8 | MJ/kg | - | - | - | $\mathrm{SpecSteamCons}$ | - | Specific steam consumption in SVANTE VeloxoTherm process per kg of CO2
CO2intake_ref_LOAD | MEASURED | Reference CO2 intake mass flow | MANDATORY | 1000 | kg/h | - | - | - | $\mathrm{CO2intake\_ref\_LOAD}$ | - | Reference mass flow of CO2 intake
dtmin_2ph | LITERATURE | Minimum two-phase temperature difference | MANDATORY | 2 | °C | - | - | - | $\mathrm{dtmin\_2ph}$ | - | Minimum temperature difference of two phase stream
steamTempsh | LITERATURE | Superheated steam temperature at 1 bar | MANDATORY | 140 | °C | - | - | - | $\mathrm{steamTempsh}$ | - | Superheated steam at 1 bar
steamTempsat | LITERATURE | Saturation temperature at 1 bar | MANDATORY | 100 | °C | - | - | - | $\mathrm{steamTempsat}$ | - | Saturation temperature at 1 bar
captureEfficiency | DECISION | CO2 capture efficiency | MANDATORY | 0.9 | - | - | 0 | 1 | $\mathrm{captureEfficiency}$ | - | Reported CO2 recovery
Spec_CCSCost | LITERATURE | Specific CCS cost | MANDATORY | 70000 | Eur/tpd | - | - | - | $\mathrm{Spec\_CCSCost}$ | - | Cost per ton per day of CO2 captured
n | CONTEXT | Lifetime of TSA unit | MANDATORY | 40 | year | - | - | - | $\mathrm{n}$ | - | Lifetime
i | CONTEXT | Interest rate | MANDATORY | 0.06 | - | - | 0 | 1 | $\mathrm{i}$ | - | Interest rate
CEPCI_2020 | LITERATURE | Actual CEPCI index | MANDATORY | 596.2 | - | - | - | - | $\mathrm{CEPCI\_2020}$ | - | Actual CEPCI
CEPCI_2008 | LITERATURE | CEPCI 2008 index | MANDATORY | 570 | - | - | - | - | $\mathrm{CEPCI\_2008}$ | - | Old CEPCI
CO2Released_ref_LOAD | MEASURED | CO2 not captured (retentate) | MANDATORY | 100 | kg/h | - | - | - | $\mathrm{CO2Released\_ref\_LOAD}$ | - | Mass flow of CO2 in flue gas escaping
CO2Captured_ref_LOAD | MEASURED | CO2 captured | MANDATORY | 900 | kg/h | - | - | - | $\mathrm{CO2Captured\_ref\_LOAD}$ | - | Mass flow of CO2 captured
SteamCons | DECISION | Steam consumption for regeneration | MANDATORY | 200 | kW | - | - | - | $\mathrm{SteamCons}$ | - | Steam consumption for the bed regeneration
PowerCons | DECISION | Power consumption for TSA | MANDATORY | 180 | kW | - | - | - | $\mathrm{PowerCons}$ | - | Power consumption for the TSA process
Annuity | CONTEXT | Annualization factor | MANDATORY | 0.066462 | - | - | 0 | 1 | $\mathrm{Annuity}$ | - | Annualization factor

## CONNECTORS
EXTERNAL CONNECTORS
UID | NAME (ALIAS) | TYPE | FLOW UNIT | TEMPERATURE | TEMPERATURE UNIT | PRESSURE | PRESSURE UNIT | VAPOR FRACTION [MASS] | PHASE | COMPOSITION [MOLE/MASS] | DESCRIPTION
CO2 | CO2 | MASS | kg/h | 25 | C | 1 | bar | -1 | (V) | MASSFRAC:CO2[1] | Carbon dioxide
ENVCO2EM | EnvCO2Em | MASS | kg/h | 25 | C | 1 | bar | -1 | (V) | MASSFRAC:CO2[1] | Env Carbon dioxide
ELECTRICITY | Elec | ELECTRICITY | kW | - | - | - | - | - | - | - | Electricity
CO2INFLUEGAS | CO2inFlueGas | MASS | kg/h | 25 | C | 1 | bar | -1 | (V) | MASSFRAC:CO2[0.1]&N2[0.9] | Carbon dioxide in flue
INTERNAL CONNECTORS
UID | NAME (ALIAS) | TYPE | FLOW UNIT | TEMPERATURE | TEMPERATURE UNIT | PRESSURE | PRESSURE UNIT | VAPOR FRACTION [MASS] | PHASE | COMPOSITION [MOLE/MASS] | DESCRIPTION

## CCSPostTSA
UNIT DESCRIPTION
The model of the CCSUnitAdsorption consists of one unit, namely the `CCSPostTSA` unit which is defined as a utility unit. It means that its size (continuous) and existence (binary) can be regarded as optimization variables used to minimize the electricity consumption or any other targets. To this end, other parameters of this unit, such as the lower `fmin` and upper `fmax` sizing bounds, must be specified in the Parameters tables shown next. Other operating costs (`cost1`:fixed, in Eur/y, `cost2`:variable in Eur/kWh/y or Eur/kg/y) and investment costs (`cinv1`:fixed in Eur/y; `cinv2`:variable in Eur/kW/y or Eur/kg/y) can be also specified.
UNIT NAME | MINIMUM CAPACITY MULT | MAXIMUM CAPACITY MULT
CCSPostTSA | 0 | 1000000
CONNECTORS DESCRIPTION
CONNECTORS
NAME (ALIAS) | TYPE | DIRECTION | FLOW VALUE | FLOW UNIT | TEMPERATURE VALUE | TEMPERATURE UNIT | PRESSURE VALUE | PRESSURE UNIT | VAPOR FRACTION [MASS] | PHASE | COMPOSITION [MOLE/MASS] | REFERENCE STREAM | DESCRIPTION
Electricity | ELECTRICITY | IN | 180 | kW | - | - | - | - | - | - | - | - | -
CO2inFlueGas | MASS | IN | 1000 | kg/h | 25 | C | 1 | bar | -1 | (V) | MASSFRAC:CO2[0.1]&N2[0.9] | yes | Carbon dioxide in flue
EnvCO2Em | MASS | OUT | 100 | kg/h | 25 | C | 1 | bar | -1 | (V) | MASSFRAC:CO2[1] | - | Env Carbon dioxide
CO2 | MASS | OUT | 900 | kg/h | 25 | C | 1 | bar | -1 | (V) | MASSFRAC:CO2[1] | - | Carbon dioxide
HEAT STREAMS DESCRIPTION
HEAT STREAMS
NAME | TYPE | INLET TEMPERATURE VALUE | INLET TEMPERATURE UNIT | OUTLET TEMPERATURE VALUE | OUTLET TEMPERATURE UNIT | INLET ENTHALPY FLOW VALUE | INLET ENTHALPY FLOW UNIT | OUTLET ENTHALPY FLOW VALUE | OUTLET ENTHALPY FLOW UNIT | SPEC HEAT CAP VALUE | SPEC HEAT CAP UNIT | MASS FLOW VALUE | MASS FLOW UNIT | DTMIN CONTR VALUE | DTMIN CONTR UNIT | HEAT TRANSFER COEF VALUE | HEAT TRANSFER COEF UNIT | HEAT CASCADE | REFERENCE STREAM | DESCRIPTION
qt_ccs | Hot | 140 | C | 100 | C | 0 | kW | 200 | kW |  |  |  |  | 2 | K | 1 | kW/m2K | DEFAULT | yes | CCS
EQUIPMENTS DESCRIPTION
EQUIPMENTS
NAME | TYPE | SUBTYPE | REFERENCE | PARAMS | VALUE | UNIT
OPERATING COST DESCRIPTION
FIXED OPERATING COST [EUR/y] | VARIABLE OPERATING COST [EUR/h]
0 | 0