## README
PURPOSE | This document has been developed under the IETS Task XXIV: Process Integration for Industrial Decarbonization, as part of Activity 1: Specifications, Ontologies, and Procedures. It provides a standardized template for documenting and sharing ex-ante process and energy systems models. This template is intended to provide a structured, standardized format for documenting and sharing models in a way that supports collaboration, validation, and transparent reuse across the IETS community.
HEADER | The header section includes essential metadata about the model. The information provided ensures clear classification, proper attribution, and traceability by capturing key details about the model’s identity, origin, and context.
CONNECTORS | Interconnections between processes and energy technologies are established via connectors, which serve as structured representations of mass, electricity, and heat flows. They are analogous to pipelines that is mediating the exchange of flows at the boundaries of units. They can be categorised as: - External connectors in case they are realizing an exchange between the unit and technosphere or environment. Example to external connectors are feedstock, product, waste or emission flows. - Internal connectors, which represent exchanges occurring between subprocesses, where the flows remain within the boundaries of the overall process.
VARIABLES | Variables are the core elements used to specify connectors and define the transformations taking place within units. Through these variables, the behavior of process and energy technologies is quantitatively described. The variables can can either have a default value that is assigned to them or they can be calculated by a mathematical operation. The type of variables that are proposed are, context, literature, measured and decision variables. The distinction between the types are explained further in the respective tab.
UNITS | Units are blocks that represent the transformations occurring within a defined boundary of a process or energy technology. These transformations are expressed through connector. Units may have material flows, electricity consumption or supply, and heat demand or supply, represented by hot and cold heat streams. Units are considered to be linearly scalable within a defined capacity range during MILP optimization, specified by minimum and maximum multipliers. The units are defined for a reference capacity, corresponding to a capacity multiplier of 1.

## METADATA
MODEL UID |  | Metadata is important for model documentation and versioning, as well as for authorship and supplementary material indexation
MODEL NAME | SOEC model | A representative name for the model
AUTHORS AND CONTRIBUTORS | Meire Domingos, Daniel Florez-Orrego, EPFL IPESE research group | Authors and contributors to the development of the model with their affiliated organizations.
CONTACT INFO |  | Contact information of the authors and contributors
CREATION DATE | 01.06.2025 | The creation date of the model
LAST UPDATED | 18.06.2025 | The date of the last modification to the model
MODEL STATUS | Maintained | Maintained or Archived model
VERSION | 1.0.1 | Keeps a clear version history
CONFIDENTIALITY | Open | The level of sensitivity can be indicated as open, restricted, confidential
SHARING LAYER | 4 | The sharing layer is the extent of detail adopted for the model at certain time
GRADE | GRAY-BOX | Black-box for static or surrogate models, Gray-box for partly adjustable models, and White-box for models with flowsheet
REFERENCE CAPACITY (MAIN PRODUCT/FEEDSTOCK) | 1kgH2/h | The reference capacity of the model can be defined based on the main product
TRL | 9 | Technology readiness level of the model. The minimum TRL corresponds to the minimum level considering the model units
KEYWORDS | Hydrogen | Keywords can be assigned to enable structured categorization of the models
DESCRIPTION | SOEC model operating at thermoneutral mode (800 °C, 81% steam utilization), with activation, concentration and ohmic overpotentials included in Aspen PLUS | Description of the model for discoverability and overview
DOI | https://doi.org/10.0/9887.663A | Digital object identifier of the model
MAIN RELATED PUBLICATION | Ni, M., Leung, M.K. and Leung, D.Y., 2006. Chemical Engineering & Technology: Industrial Chemistry Plant Equipment Process Engineering Biotechnology, 29(5), pp.636-642 | Link to the main related publication(s) to the model
REFERENCES |  | References used during the model development can be provided in a .bib file
SOFTWARE | None | Softwares that are used during the development of the model
SOFTWARE FILE |  | Physycal file of the model (if available), otherwise, N.A.
BLOCK FLOW DIAGRAM ( .png or .svg) | local\path\to\SOEC_Electrolyser\SOEC_Electrolyser.drawio | Graphical representation of the block flow diagram of the model
URL |  | Link to the repository where the model is alternatively stored
SUPPLEMENTARY MATERIAL | See SUPPL MATERIAL tab | List of supplementary material of the model

## VARIABLES
VARIABLE TYPES
Context: These variables are defined at a higher level and refer to local conditions (e.g., ambient temperature and pressure), economic factors (e.g., specific costs), or energy-related parameters.
Literature: These variables are defined from the literature sources. They include physical constants, reported efficiencies or other variables that are not measured but assumed from literature sources.
Measured: These variables are directly measured directly in the industrial or technological system.
Decision: These variable are set by the engineers to as degrees of freedom to evaluate their impact on the performance of the energy system
USER GRADE
Mandatory: The user of the model is expected to assign a default value to the variable.
Optional: Experienced users can modify the default value.
Private: Decided by the model developer, and users are not allowed to change the default value.
VARIABLES
NAME | TYPE | FULL NAME | USER GRADE | DEFAULT VALUE OR FORMULA | PHYSICAL UNIT | FORMULA OR PATH | MIN BOUND | MAX BOUND | LATEX SYNTAX | REFERENCE | DESCRIPTION
Cool_Tin | CONTEXT | T supply | MANDATORY | 12 | °C | - | - | - | $Cool_{Tin}$ | ECOS2105, Florez-Orrego, etal.initially25
dtmin_gas | CONTEXT | Minimum temperature difference for gas-side heat exchange | MANDATORY | 8 | C | - | - | - | $dtmin_{gas}$
dtmin_liq | CONTEXT | Minimum temperature difference for liquid-side heat exchange | MANDATORY | 5 | C | - | - | - | $dtmin_{liq}$
dtmin_2ph | CONTEXT | Minimum temperature difference for two-phase (condensing/boiling) heat exchange | MANDATORY | 2 | C | - | - | - | $dtmin_{2ph}$
massflow_H2O_in | CONTEXT | Inlet mass flow rate of water (H₂O) | MANDATORY | 10.78 | kg/h | - | - | - | $\dot{m}_{H_2O,in}$
massflow_Air | CONTEXT | Mass flow rate of air | MANDATORY | 55.66 | kg/h | - | - | - | $\dot{m}_{Air}$
massflow_H2_out | CONTEXT | Outlet mass flow rate of hydrogen (H₂) | MANDATORY | 1 | kg/h | - | - | - | $\dot{m}_{H_2,out}$ |  | composition: 100% H2
massflow_H2O_out | CONTEXT | Outlet mass flow rate of water (H₂O) | MANDATORY | 1.84 | kg/h | - | - | - | $\dot{m}_{H_2O,out}$ |  | sum of condensed water plus water recovered in sieves (1.55+0.29 kg/h)
massflow_O2_N2 | CONTEXT | Mass flow rate of oxygen and nitrogen mixture (air exhaust) | MANDATORY | 63.59 | kg/h | - | - | - | $\dot{m}_{O_2+N_2}$ |  | composition: 70% N2
Elec_input | CONTEXT | Electrical power input | MANDATORY | 34.217 | kW | - | - | - | $P_{el,input}$ |  | 34.217 per stack with overpotential.
hx_B3_ti | CONTEXT | Heat exchanger B3 – temperature at inlet (hot/cold side depending on convention) | MANDATORY | 25 | C | - | - | - | $T_{B3,ti}$ |  | Heat exchanger B3 – temperature at inlet (hot/cold side depending on convention)
hx_B3_to | CONTEXT | Heat exchanger B3 – temperature at outlet | MANDATORY | 700 | C | - | - | - | $T_{B3,to}$ |  | Heat exchanger B3 – temperature at outlet
hx_B3_ho | CONTEXT | Heat exchanger B3 – overall heat transfer coefficient or heat output (depending on context) | MANDATORY | 11.16 | kW | - | - | - | $\dot{Q}_{B3,ho}$ |  | Heat exchanger B3 – overall heat transfer coefficient or heat output (depending on context)
hx_B13_ti | CONTEXT | Heat exchanger B13 – inlet temperature | MANDATORY | 25 | C | - | - | - | $T_{B13,ti}$ |  | Heat exchanger B13 – inlet temperature
hx_B13_to | CONTEXT | Heat exchanger B13 – outlet temperature | MANDATORY | 99 | C | - | - | - | $T_{B13,to}$ |  | Heat exchanger B13 – outlet temperature
hx_B13_ho | CONTEXT | Heat exchanger B13 – heat output or heat transfer rate | MANDATORY | 0.954 | kW | - | - | - | $\dot{Q}_{B13,ho}$ |  | Heat exchanger B13 – heat output or heat transfer rate
hx_B12_ti | CONTEXT | Heat exchanger B12 – inlet temperature | MANDATORY | 99 | C | - | - | - | $T_{B12,ti}$ |  | Heat exchanger B12 – inlet temperature
hx_B12_to | CONTEXT | Heat exchanger B12 – outlet temperature | MANDATORY | 99.64 | C | - | - | - | $T_{B12,to}$ |  | Heat exchanger B12 – outlet temperature
hx_B12_ho | CONTEXT | Heat exchanger B12 – heat output or heat transfer rate | MANDATORY | 6.77 | kW | - | - | - | $\dot{Q}_{B12,ho}$ |  | Heat exchanger B12 – heat output or heat transfer rate
hx_B11_ti | CONTEXT | Heat exchanger B11 – inlet temperature | MANDATORY | 99.64 | C | - | - | - | $T_{B11,ti}$ |  | Heat exchanger B11 – inlet temperature
hx_B11_to | CONTEXT | Heat exchanger B11 – outlet temperature | MANDATORY | 800 | C | - | - | - | $T_{B11,to}$ |  | Heat exchanger B11 – outlet temperature
hx_B11_ho | CONTEXT | Heat exchanger B11 – heat output or heat transfer rate | MANDATORY | 4.41 | kW | - | - | - | $\dot{Q}_{B11,ho}$ |  | Heat exchanger B11 – heat output or heat transfer rate
hx_B5_ti | CONTEXT | Heat exchanger B5 – inlet temperature | MANDATORY | 712 | C | - | - | - | $T_{B5,ti}$ |  | Heat exchanger B5 – inlet temperature
hx_B5_to | CONTEXT | Heat exchanger B5 – outlet temperature | MANDATORY | 25 | C | - | - | - | $T_{B5,to}$ |  | Heat exchanger B5 – outlet temperature
hx_B5_ho | CONTEXT | Heat exchanger B5 – heat output or heat transfer rate | MANDATORY | -12.905 | kW | - | - | - | $\dot{Q}_{B5,ho}$ |  | Heat exchanger B5 – heat output or heat transfer rate
hx_B6_ti | CONTEXT | Heat exchanger B6 – inlet temperature | MANDATORY | 800 | C | - | - | - | $T_{B6,ti}$ |  | Heat exchanger B6 – inlet temperature
hx_B6_to | CONTEXT | Heat exchanger B6 – outlet temperature | MANDATORY | 200 | C | - | - | - | $T_{B6,to}$ |  | Heat exchanger B6 – outlet temperature
hx_B6_ho | CONTEXT | Heat exchanger B6 – heat output or heat transfer rate | MANDATORY | -3.11 | kW | - | - | - | $\dot{Q}_{B6,ho}$ |  | Heat exchanger B6 – heat output or heat transfer rate
hx_B17_ti | CONTEXT | Heat exchanger B17 – inlet temperature | MANDATORY | 200 | C | - | - | - | $T_{B17,ti}$ |  | Heat exchanger B17 – inlet temperature
hx_B17_to | CONTEXT | Heat exchanger B17 – outlet temperature | MANDATORY | 100 | C | - | - | - | $T_{B17,to}$ |  | Heat exchanger B17 – outlet temperature
hx_B17_ho | CONTEXT | Heat exchanger B17 – heat output or heat transfer rate | MANDATORY | -0.5 | kW | - | - | - | $\dot{Q}_{B17,ho}$ |  | Heat exchanger B17 – heat output or heat transfer rate
hx_B18_ti | CONTEXT | Heat exchanger B18 – inlet temperature | MANDATORY | 100 | C | - | - | - | $T_{B18,ti}$ |  | Heat exchanger B18 – inlet temperature
hx_B18_to | CONTEXT | Heat exchanger B18 – outlet temperature | MANDATORY | 60 | C | - | - | - | $T_{B18,to}$ |  | Heat exchanger B18 – outlet temperature
hx_B18_ho | CONTEXT | Heat exchanger B18 – heat output or heat transfer rate | MANDATORY | -0.198 | kW | - | - | - | $\dot{Q}_{B18,ho}$ |  | Heat exchanger B18 – heat output or heat transfer rate
hx_B19_ti | CONTEXT | Heat exchanger B19 – inlet temperature | MANDATORY | 60 | C | - | - | - | $T_{B19,ti}$ |  | Heat exchanger B19 – inlet temperature
hx_B19_to | CONTEXT | Heat exchanger B19 – outlet temperature | MANDATORY | 25 | C | - | - | - | $T_{B19,to}$ |  | Heat exchanger B19 – outlet temperature
hx_B19_ho | CONTEXT | Heat exchanger B19 – heat output or heat transfer rate | MANDATORY | -1.225 | kW | - | - | - | $\dot{Q}_{B19,ho}$ |  | Heat exchanger B19 – heat output or heat transfer rate
costop | CONTEXT | Operating cost | MANDATORY | 0.05 | Euro/kWh | - | - | - | $C_{op}$
costinv | CONTEXT | Investment cost | MANDATORY | 1200 | Euro/kW | - | - | - | $C_{inv}$ | IEA (2019), The Future of Hydrogen, IEA, Paris, https://www.iea.org/reports/the-future-of-hydrogen | ~1200 EUR/kWee (900 Large, 1800 Small)
i | CONTEXT | Interest rate | MANDATORY | 0.06 | - | - | 0 | 1 | $i$
n | CONTEXT | Lifetime | MANDATORY | 25 | years | - | 0 | - | $\eta$
E_SOECElec | CONTEXT | Electrical energy consumption of the SOEC (Solid Oxide Electrolyzer Cell) | MANDATORY | 34.217 | kW | - | - | - | $E_{SOEC,el}$ |  | EE
massflow_H2O_balance | CONTEXT | Water mass flow rate in overall system balance | MANDATORY | 0.00894 | m3/h | - | - | - | $\dot{m}_{H_2O,bal}$ |  | water balance
Cinv2_SOECElec | CONTEXT | Specific investment cost for the SOEC | MANDATORY | 3212.0203 | EUR/yr | - | - | - | $C_{inv2,SOEC,el}$
Cop_Electr | CONTEXT | Electricity operational cost | MANDATORY | 1.7108 | EUR/h | - | - | - | $C_{op,el}$

## CONNECTORS
EXTERNAL CONNECTORS
Unique Identifier Number, UID | NAME (ALIAS) | TYPE | PHYSICAL UNIT | TEMPERATURE | TEMPERATURE UNIT | PRESSURE | PRESSURE UNIT | VAPOR FRACTION [MASS] | PHASE | COMPOSITION [MOLE/MASS] | DESCRIPTION
ELECTRICITY | Electricity | ELECTRICITY | kW | - | - | - | - | - | - | - | Electricity consumption
WATER | Water | MASS | kg/h | 25 | C | 1 | bar | -1 | (L) | MASSFRAC:H2O[1] | water consumption
ENRICHED_AIR | Enriched air | MASS | kg/h | 25 | C | 1 | bar | -1 | (G) | MASSFRAC:N2[0.7]&O2[0.3] | enriched air production
HYDROGEN | Hydrogen | MASS | kg/h | 25 | C | 1 | bar | -1 | (G) | MASSFRAC:H2[1] | hydrogen production
AIR | Air | MASS | kg/h | 25 | C | 1 | bar | -1 | (G) | MASSFRAC:N2[0.7]&O2[0.3] | sweep air
INTERNAL CONNECTORS
Unique Identifier Number, UID | NAME (ALIAS) | TYPE | PHYSICAL UNIT | TEMPERATURE | TEMPERATURE UNIT | PRESSURE | PRESSURE UNIT | VAPOR FRACTION [MASS] | PHASE | COMPOSITION [MOLE/MASS] | DESCRIPTION

## SOECmodel
UNIT DESCRIPTION
UNIT NAME | MINIMUM CAPACITY MULT | MAXIMUM CAPACITY MULT
SOECmodel | 0 | 100
CONNECTORS DESCRIPTION
CONNECTORS
NAME (ALIAS) | TYPE | DIRECTION | VALUE | PHYSICAL UNIT | TEMPERATURE | TEMPERATURE UNIT | PRESSURE | PRESSURE UNIT | VAPOR FRACTION [MASS] | PHASE | COMPOSITION [MOLE/MASS] | REFERENCE STREAM | DESCRIPTION
Water | MASS | IN | 10.78 | kg/h | 25 | C | 1 | bar | -1 | (L) | MASSFRAC:H2O[1] | - | water in
Air | MASS | IN | 55.66 | kg/h | 25 | C | 1 | bar | -1 | (G) | MASSFRAC:N2[0.7]&O2[0.3] | - | sweep air
Electricity | ELECTRICITY | IN | 34.217 | kW | - | - | - | - | - | - | - | - | -
Hydrogen | MASS | OUT | 1 | kg/h | 25 | C | 1 | bar | -1 | (G) | MASSFRAC:H2[1] | yes | dihyrdrogen produced
Water | MASS | OUT | 1.84 | kg/h | 25 | C | 1 | bar | -1 | (L) | MASSFRAC:H2O[1] | - | water out
Water | MASS | IN | 0.00894 | m3/h | 25 | C | 1 | bar | -1 | (L) | MASSFRAC:H2O[1] | - | water balance
Enriched air | MASS | OUT | 63.59 | kg/h | 25 | C | 1 | bar | -1 | (G) | MASSFRAC:N2[0.7]&O2[0.3] | - | enriched air
HEAT STREAMS DESCRIPTION
HEAT STREAMS
NAME | TYPE | INLET TEMPERATURE VALUE | INLET TEMPERATURE UNIT | OUTLET TEMPERATURE VALUE | OUTLET TEMPERATURE UNIT | INLET ENTHALPY FLOW VALUE | INLET ENTHALPY FLOW UNIT | OUTLET ENTHALPY FLOW VALUE | OUTLET ENTHALPY FLOW UNIT | SPEC HEAT CAP VALUE | SPEC HEAT CAP UNIT | MASS FLOW VALUE | MASS FLOW UNIT | DTMIN CONTR VALUE | DTMIN CONTR UNIT | HEAT TRANSFER COEF VALUE | HEAT TRANSFER COEF UNIT | HEAT CASCADE | REFERENCE STREAM | DESCRIPTION
q_101 | Cold | 25 | C | 700 | C | 0 | kW | 11.16 | kW | 1 | kJ/kgK |  |  | 8 | K |  |  | DEFAULT
q_102 | Cold | 25 | C | 99 | C | 0 | kW | 0.954 | kW | 1 | kJ/kgK |  |  | 5 | K |  |  | DEFAULT
q_103 | Cold | 99 | C | 99.64 | C | 0 | kW | 6.77 | kW | 1 | kJ/kgK |  |  | 2 | K |  |  | DEFAULT
q_104 | Cold | 99.64 | C | 800 | C | 0 | kW | 4.41 | kW | 1 | kJ/kgK |  |  | 8 | K |  |  | DEFAULT
q_105 | Hot | 712 | C | 25 | C | 0 | kW | -12.905 | kW | 1 | kJ/kgK |  |  | 8 | K |  |  | DEFAULT
q_106 | Hot | 800 | C | 200 | C | 0 | kW | -3.11 | kW | 1 | kJ/kgK |  |  | 8 | K |  |  | DEFAULT
q_107 | Hot | 200 | C | 100 | C | 0 | kW | -0.5 | kW | 1 | kJ/kgK |  |  | 8 | K |  |  | DEFAULT
q_108 | Hot | 100 | C | 60 | C | 0 | kW | -0.198 | kW | 1 | kJ/kgK |  |  | 8 | K |  |  | DEFAULT
q_109 | Hot | 60 | C | 25 | C | 0 | kW | -1.225 | kW | 1 | kJ/kgK |  |  | 2 | K |  |  | DEFAULT
EQUIPMENTS DESCRIPTION
EQUIPMENTS
NAME | TYPE | SUBTYPE | REFERENCE | PARAMS | VALUE | UNIT
Electrolyzer | Electrolyzer |  |  | costinv | 1200 | Euro/kW
|  |  |  | i | 0.06 | -
|  |  |  | n | 25 | years
|  |  |  | E_SOECElec | 34.217 | kW
OPERATING COST DESCRIPTION
The fixed and variable operating costs includes manpower, fixed cost of operation, taxes etc.
FIXED OPERATING COST [EUR/y] | VARIABLE OPERATING COST [EUR/h]
0 | 0