## README
PURPOSE | This document has been developed under the IETS Task XXIV: Process Integration for Industrial Decarbonization, as part of Activity 1: Specifications, Ontologies, and Procedures. It provides a standardized template for documenting and sharing ex-ante process and energy systems models. This template is intended to provide a structured, standardized format for documenting and sharing models in a way that supports collaboration, validation, and transparent reuse across the IETS community.
METADATA | The metadata section includes essential metadata about the model. The information provided ensures clear classification, proper attribution, and traceability by capturing key details about the model’s identity, origin, and context.
CONNECTORS | Interconnections between processes and energy technologies are established via connectors, which serve as structured representations of mass, electricity, and heat flows. They are analogous to pipelines that is mediating the exchange of flows at the boundaries of units. They can be categorised as: - External connectors in case they are realizing an exchange between the unit and technosphere or environment. Example to external connectors are feedstock, product, waste or emission flows. - Internal connectors, which represent exchanges occurring between subprocesses, where the flows remain within the boundaries of the overall process.
VARIABLES | Variables are the core elements used to specify connectors and define the transformations taking place within units. Through these variables, the behavior of process and energy technologies is quantitatively described. The variables can can either have a default value that is assigned to them or they can be calculated by a mathematical operation. The type of variables that are proposed are, context, literature, measured and decision variables. The distinction between the types are explained further in the respective tab.
UNITS | Units are blocks that represent the transformations occurring within a defined boundary of a process or energy technology. These transformations are expressed through connector. Units may have material flows, electricity consumption or supply, and heat demand or supply, represented by hot and cold heat streams. Units are considered to be linearly scalable within a defined capacity range during MILP optimization, specified by minimum and maximum multipliers. The units are defined for a reference capacity.

## METADATA
MODEL UID | 123-456-789 | Metadata is important for model documentation and versioning, as well as for authorship and supplementary material indexation
MODEL NAME | CheeseProcessing | A representative name for the model
AUTHORS AND CONTRIBUTORS | Daniel Florez-Orrego, Oktay Boztas | Authors and contributors to the development of the model with their affiliated organizations.
CONTACT INFO | daniel.florezorrego@epfl.ch, oktay.boztas@epfl.ch | Contact information of the authors and contributors
CREATION DATE | 01.06.2025 | The creation date of the model
LAST UPDATED | 18.06.2025 | The date of the last modification to the model
MODEL STATUS | Maintained | Maintained or Archived model
VERSION | 1.0.1 | Keeps a clear version history
CONFIDENTIALITY | Open | The level of sensitivity can be indicated as open, restricted, confidential
SHARING LAYER | 4 | The sharing layer is the extent of detail adopted for the model at certain time
GRADE | GRAY-BOX | Black-box for static or surrogate models, Gray-box for partly adjustable models, and White-box for models with flowsheet
REFERENCE CAPACITY (MAIN PRODUCT/FEEDSTOCK) | 10 kg/h Cheese | The reference capacity of the model can be defined based on the main product
TRL | 9 | Technology readiness level of the model. The minimum TRL corresponds to the minimum level considering the model units
KEYWORDS | Cheese, Food | Keywords can be assigned to enable structured categorization of the models
DESCRIPTION | This model represent a dairy process for cheese production from fresh milk, using a wood and natural gas powered boiler house for utility supply. The boiler house unit also includes an amine-based post-combustion carbon capture system. | Description of the model for discoverability and overview
DOI | https://doi.org/10.0/9887.663A | Digital object identifier of the model
MAIN RELATED PUBLICATION | https://linktomypublication.com | Link to the main related publication(s) to the model
REFERENCES | cheesefactory.bib | References used during the model development can be provided in a .bib file
SOFTWARE | ASPEN | Softwares that are used during the development of the model
SOFTWARE FILE | CheesePlant.bkp | Physycal file of the model (if available), otherwise, N.A.
BLOCK FLOW DIAGRAM ( .png or .svg) | local/path/to/CheeseProcessing.svg | Graphical representation of the block flow diagram of the model
URL | www.gitlab.epfl.ch/cheeseprocessing | Link to the repository where the model is alternatively stored
SUPPLEMENTARY MATERIAL | See SUPPL MATERIAL tab | List of supplementary material of the model

## CONNECTORS
External connectors should be defined in a global database that documents the physical units and the quality of the connectors to be used for models integration | [11 empty] | Example of standardized global database of external connectors
EXTERNAL CONNECTORS | [11 empty] | FROM DATABASE OF EXTERNAL CONNECTORS
UID | NAME (ALIAS) | TYPE | FLOW UNIT | TEMPERATURE | TEMPERATURE UNIT | PRESSURE | PRESSURE UNIT | VAPOR FRACTION [MASS] | PHASE | COMPOSITION [MOLE/MASS] | DESCRIPTION | Unique Identifier Number, UID | TYPE | PHYSICAL UNIT | TEMPERATURE | TEMPERATURE UNIT | PRESSURE | PRESSURE UNIT | VAPOR FRACTION [MASS] | PHASE | COMPOSITION [MOLE/MASS]
MILK-FAT3 | MILK | MASS | kg/h | 25 | C | 1 | bar | -1 | (L) | MASSFRAC:FAT[0.03]&H2O[0.97] | Infeed milk flow into the cheese production unit | METHANOL
CHEESE-SOFT | CHEESE | MASS | kg/h | 25 | C | 1 | bar | -1 | (S) | MASSFRAC:FAT[0.3]&H2O[0.6]&NACL[0.1] | Produced cheese flow from the cheese production unit | ETHYLENE
SALT-NACL | SALT | MASS | kg/h | 25 | C | 1 | bar | -1 | (S) | MASSFRAC:NACL[1] | Consumed salt flow into the cheese production unit | KEROSENE
WASTEWATER-SEWAGE1 | WASTEWATER | MASS | kg/h | 25 | C | 1 | bar | -1 | (L) | MASSFRAC:H2O[0.99]&FAT[0.01] | Produced waste water flow from the cheese production unit | GASOLENE
TAP-WATER | WATER | MASS | kg/h | 25 | C | 1 | bar | -1 | (L) | MASSFRAC:H2O[1] | Optionally consumed tap water flow into the boiler house | DIESEL
WOOD-DRY | WOOD | MASS | kg/h | 25 | C | 1 | bar | -1 | (S) | MASSFRAC:C[0.47]&H[0.06]&O[0.45]&S[0]&ASH[0.02] | Consumed wood fuel flow into the boiler house | WATER
NATURALGAS | CH4 | MASS | kg/h | 5 | C | 1 | bar | -1 | (V) | MASSFRAC:CH4[1] | Consumed natural gas fuel flow into the boiler house | PLASTIC
ELEC-50KV | MEDIUMVOLTAGE | ELECTRICITY | kW | - | - | - | bar | - | - | - | Consumed electricity 50 kV flow into the boiler house | PROPYLENE
ELEC-13KV | LOWVOLTAGE | ELECTRICITY | kW | - | - | - | bar | - | - | - | Consumed electricity 13 kV flow into the cheese production unit | HYDROGEN
FLUEGAS-M | CO2INFLUEGAS | EMISSIONS | kg/h | 120 | C | 1 | bar | -1 | (V) | MOLEFRAC:CO2[0.15]&H2O[0.12]&N2[0.73] | Non-captured CO2 in flue gas flow from the boiler house | HYDROGEN-200BAR
CO2-PURE | CO2 | EMISSIONS | kg/h | 25 | C | 1 | bar | -1 | (V) | MASSFRAC:CO2[1] | Captured pure CO2 flow from the boiler house | HYDROGEN-30BAR
HYDROGEN-1BAR
Precheck that each of these internal connectors has at least one in and one out within a model. | [11 empty] | OXYGEN-100BAR
INTERNAL CONNECTORS | [11 empty] | OXYGEN-30BAR
UID | NAME (ALIAS) | TYPE | FLOW UNIT | TEMPERATURE | TEMPERATURE UNIT | PRESSURE | PRESSURE UNIT | VAPOR FRACTION [MASS] | PHASE | COMPOSITION [MOLE/MASS] | DESCRIPTION | N2-100BAR
STEAM-3BAR-CHEESE | STEAM | MASS | kg/h | SAT | C | 3 | bar | 1 | (V+L) | MASSFRAC:H2O[1] | Steam vapor flow into the cheese production unit | AIR
COND-3BAR-CHEESE | CONDENSATE | MASS | kg/h | SAT | C | 3 | bar | 0 | (V+L) | MASSFRAC:H2O[1] | Condensate flow from the cheese production unit | ALUMINIUM
STEEL
GLASS
CEMENT
AMMONIA
NITRIC-ACID
ELEC-DC30V
PULP
DIGESTATE
BIOWOOD
BIOWOOD-HARD
BIOWOOD-SOFT
SERPENTINE
CEMENT
CRUDEOIL
LPG
COKE
BITUMENE
NAPHTHA
CHARCOAL
COAL
ALUMINA
SLURRY-WL
SEWAGE
SODA-NAOH
SALT-NACL
CHLORINE
MILK
CHEESE
BEER
LEATHER
EXPLOSIVES
POTATOES
WATCHES
METHYL-AMINES
ETHANOL
BUTANE
PEAT
H2S
NO2
ISOPROPANOL
FORMALDEHYDE
SUGAR
SOFTDRINKS

## VARIABLES
VARIABLE TYPES
Context: These variables are defined at a higher level and refer to local conditions (e.g., ambient temperature and pressure), economic factors (e.g., specific costs), or energy-related parameters.
Literature: These variables are defined from the literature sources. They include physical constants, reported efficiencies or other variables that are not measured but assumed from literature sources.
Measured: These variables are directly measured directly in the industrial or technological system.
Decision: These variable are set by the engineers to as degrees of freedom to evaluate their impact on the performance of the energy system
Calculated: These are derived variables, calculated based on the previous types of variables and are considered as dependent variables
USER GRADE
Mandatory: The user of the model is expected to assign a default value to the variable.
Optional: Experienced users can modify the default value.
Private: Decided by the model developer, and users are not allowed to change the default value.
EXAMPLE
VARIABLES
NAME | TYPE | FULL NAME | USER GRADE | DEFAULT VALUE OR FORMULA | PHYSICAL UNIT | FORMULA OR PATH | MIN BOUND | MAX BOUND | LATEX SYNTAX | REFERENCE | DESCRIPTION
Tmilk | DECISION | Milk inlet temperature | MANDATORY | 4 | C | - | 3 | 20 | $T_{milk}$ | @Florez-Orrego et al | Infeed temperature of the milk from transportation truck
Ta | CONTEXT | Environmental temperature | OPTIONAL | 25 | C | - | -273 C | 1000 | $T_{a}$ | @Boztas et al | Environmental temperature used for the calculation of the PV efficiency (it is overwritten by the GIS information)
R | LITERATURE | Constant of the ideal gases | PRIVATE | 8.314 | kJ/kmolK | - | - | - | $R_{gas}$ | @Ribeiro Domingos et al | Contant of the ideal gases
Lactose | MEASURED | Lactose fraction | OPTIONAL | 2% | - | - | 0% | 5% | - | @Bhatnagar and Baibhav | Content of Lactose of the milk
VARIABLES
VARIABLE NAME | TYPE | FULL NAME | USER GRADE | DEFAULT VALUE | PHYSICAL UNIT | FORMULA OR PATH | MIN BOUND | MAX BOUND | LATEX SYNTAX | REFERENCE | DESCRIPTION
MILK_flow | MEASURED | Milk inlet flowrate | MANDATORY | 100 | kg/h | - | 50 | 150 | $F^{in}_{milk}$ | @Florez-Orrego et al | The amount of fresh milk delivered to the dairy plant
SALT_flow | MEASURED | Salt inlet flowrate | MANDATORY | 1 | kg/h | - | 0.5 | 2 | $F^{in}_{salt}$ | @Boztas et al | The amount of salt required for the production of cheese
CHEESE_flow | MEASURED | Cheese outlet flowrate | MANDATORY | 10 | kg/h | - | 5 | 40 | $F^{out}_{cheese}$ | @Ribeiro Domingos et al | The amount of cheese that is produced from the milk
WASTEWATER_flow | MEASURED | Waste water outlet flowrate | MANDATORY | 91 | kg/h | - | 50 | 100 | $F^{out}_{WW}$ | @Bhatnagar and Baibhav | The wastewater stream that needs further treatment before being disposed into the environment
LOWVOLTAGE_flow | MEASURED | Low voltage electricity requirement | MANDATORY | 3 | kW | - | 1.5 | 4.5 | $E^{in}_{elecLV}$ | @Florez-Orrego et al | The low voltage electricity required in the dairy plant for pumping
STEAM_flow | MEASURED | Steam consumption flowrate | MANDATORY | 74.69 | kg/h | - | 37.345 | 112.035 | $F^{in}_{steam}$ | @Boztas et al | Steam consumption of the dairy plant
CONDENSATE_flow | MEASURED | Return condensate flowrate | MANDATORY | 74.69 | kg/h | - | 37.345 | 112.035 | $F^{out}_{cond}$ | @Ribeiro Domingos et al | The condensate return going back to the boiler house
pasteurization_heating_Tin | MEASURED | Milk inlet temperature | MANDATORY | 25 | °C | [Aspen] >>/Streams/S27/TEMP | 12.5 | 37.5 | $T^{in}_{milk,past}$ | @Florez-Orrego et al | The inlet temperature of the milk to be pasteurized
pasteurization_heating_Tout | MEASURED | Milk outlet temperature | MANDATORY | 70 | °C | - | 35 | 105 | $T^{out}_{milk,past}$ | @Boztas et al | The target temperature for the pasteurization of the milk
pasteurization_heating_Hin | MEASURED | Milk inlet enthalpy flow | MANDATORY | 0 | kW | - | 0 | 0 | $H^{in}_{milk,past}$ | @Ribeiro Domingos et al | Enthalpy content of the milk at the inlet temperature
pasteurization_heating_Hout | MEASURED | Milk outlet enthalpy flow | MANDATORY | 5 | kW | [Aspen] <</Block/HEX101/QCALC | 2.5 | 7.5 | $H^{out}_{milk,past}$ | @Bhatnagar and Baibhav | Enthalpy content of the milk at the outlet temperature
pasteurization_heating_cp | LITERATURE | Spec heat capacity of milk to pasteurization | OPTIONAL | 4 | kJ/kgK | - | 2 | 6 | $c^{milk,past}_{p}$ | @Florez-Orrego et al | Specific heat capacity of the milk
pasteurization_heating_ms | MEASURED | Mass flow of milk to pasteurization | MANDATORY | 100 | kg/h | - | 50 | 150 | $m^{heat}_{milk,past}$ | @Boztas et al | Amount of milk to be pasteurized
pasteurization_heating_dTmin | LITERATURE | Milk dTmin contribution | OPTIONAL | 5 | °C | - | 2.5 | 7.5 | $\Delta T_{\min}^{milk}$ | @Ribeiro Domingos et al | Minimum allowable temperature difference contribution to the heat exchange by the milk stream
pasteurization_heating_alpha | LITERATURE | Milk heat transfer coefficient | PRIVATE | 0.5 | kW/m2K | - | 0.25 | 0.75 | $\alpha^{milk}$ | @Florez-Orrego et al | Heat transfer coefficient contribution to the heat exchange by the milk stream
pasteurization_quenching_Tin | MEASURED | Milk quenching inlet temperature | MANDATORY | 70 | °C | - | 35 | 105 | $T^{in}_{milk,quench}$ | @Florez-Orrego et al | The inlet temperature of the milk to be quenched after pasteurization
pasteurization_quenching_Tout | MEASURED | Milk quenching outlet temperature | MANDATORY | 25 | °C | - | 12.5 | 37.5 | $T^{out}_{milk,quench}$ | @Boztas et al | The target temperature of the milk to be quenched after pasteurization
pasteurization_quenching_Hin | MEASURED | Milk quenching inlet enthalpy flow | MANDATORY | 5 | kW | - | 2.5 | 7.5 | $H^{in}_{milk,quench}$ | @Ribeiro Domingos et al | Enthalpy content of the milk at the inlet temperature
pasteurization_quenching_Hout | MEASURED | Milk quenching outlet enthalpy flow | MANDATORY | 0 | kW | - | 0 | 0 | $H^{out}_{milk,quench}$ | @Bhatnagar and Baibhav | Enthalpy content of the milk at the outlet temperature
pasteurization_quenching_cp | MEASURED | Spec heat capacity of milk to quenching | OPTIONAL | 4 | kJ/kgK | - | 2 | 6 | $c^{milk,quench}_{p}$ | @Florez-Orrego et al | Specific heat capacity of the pasteurized milk
pasteurization_quenching_ms | MEASURED | Mass flow of milk to quenching | MANDATORY | 100 | kg/h | - | 50 | 150 | $m^{cool}_{milk,quench}$ | @Boztas et al | Amount of milk to be quenched after pasteurization
pasteurization_quenching_dTmin | LITERATURE | Milk dTmin contribution | OPTIONAL | 5 | °C | - | 2.5 | 7.5 | $\Delta T_{\min}^{milk}$ | @Ribeiro Domingos et al | Minimum allowable temperature difference contribution to the heat exchange by the pasteurized milk
pasteurization_quenching_alpha | LITERATURE | Milk heat transfer coefficient | PRIVATE | 0.5 | kW/m2K | - | 0.25 | 0.75 | $\alpha^{milk}$ | @Florez-Orrego et al | Heat transfer coefficient contribution to the heat exchange by the pasteurized milk
evaporation_preheating_Tin | MEASURED | Inlet temperature of milk for evaporation | MANDATORY | 25 | °C | - | 12.5 | 37.5 | $T^{in}_{milk,preh}$ | @Florez-Orrego et al | The inlet temperature of the pasteurized milk for the sensible heating
evaporation_preheating_Tout | LITERATURE | Boiling temperature of milk | MANDATORY | 90 | °C | - | 45 | 135 | $T^{out}_{milk,preh}$ | @Boztas et al | The target temperature of the pasteurized milk for the sensible heating
evaporation_preheating_Hin | MEASURED | Inlet enthalpy flow of milk before preheating | MANDATORY | 0 | kW | - | 0 | 0 | $H^{in}_{milk,preh}$ | @Ribeiro Domingos et al | Enthalpy content of the pasteurized milk at the inlet temperature
evaporation_preheating_Hout | MEASURED | Outlet enthalpy flow of milk after preheating | MANDATORY | 6.77 | kW | - | 3.385 | 10.155 | $H^{out}_{milk,preh}$ | @Bhatnagar and Baibhav | Enthalpy content of the pasteuriezd milk at the outlet temperature
evaporation_preheating_cp | LITERATURE | Spec heat capacity of subcooled water | OPTIONAL | 4.12 | kJ/kgK | - | 2.06 | 6.18 | $c^{H2O}_{p}$ | @Florez-Orrego et al | Specific heat capacity of the pasteurized milk
evaporation_preheating_ms | MEASURED | Mass flow of subcooled water | MANDATORY | 91 | kg/h | - | 45.5 | 136.5 | $m^{H2O}_{preheat}$ | @Boztas et al | Amount of milk to be sensibly heated before phase change
evaporation_preheating_dTmin | LITERATURE | Milk dTmin contribution | OPTIONAL | 5 | °C | - | 2.5 | 7.5 | $\Delta T_{\min}^{milk}$ | @Ribeiro Domingos et al | Minimum allowable temperature difference contribution to the heat exchange by the pasteurized milk
evaporation_preheating_alpha | LITERATURE | Milk heat transfer coefficient | PRIVATE | 0.5 | kW/m2K | - | 0.25 | 0.75 | $\alpha^{milk}$ | @Florez-Orrego et al | Heat transfer coefficient contribution to the heat exchange by the pasteurized milk
evaporation_latentheat_Tin | LITERATURE | Boiling temperature of milk | MANDATORY | 90 | °C | - | 45 | 135 | $T^{in}_{milk,evap}$ | @Florez-Orrego et al | The inlet temperature of the pasteurized milk for the latent heating
evaporation_latentheat_Tout | LITERATURE | Boiling temperature of milk | MANDATORY | 90.1 | °C | - | 45.05 | 135.15 | $T^{out}_{milk,evap}$ | @Boztas et al | The target temperature of the pasteurized milk for the latent heating
evaporation_latentheat_Hin | MEASURED | Inlet enthalpy flow of milk before evaporation | MANDATORY | 0 | kW | - | 0 | 0 | $H^{in}_{milk,evap}$ | @Ribeiro Domingos et al | Enthalpy content of the pasteurized milk at the inlet temperature
evaporation_latentheat_Hout | MEASURED | Outlet enthalpy flow of milk after evaporation | MANDATORY | 18 | kW | - | 9 | 27 | $H^{out}_{milk,evap}$ | @Bhatnagar and Baibhav | Enthalpy content of the pasteuriezd milk at the outlet temperature
evaporation_latentheat_hlv | MEASURED | Enthalpy of water evaporation | OPTIONAL | 2410 | kJ/kg | - | 1205 | 3615 | $h^{H2O}_{lv}$ | @Florez-Orrego et al | Specific enthalpy of pasteurized milk during phase change
evaporation_latent_ms | MEASURED | Mass flow of evaporated water | MANDATORY | 26.89 | kg/h | - | 13.445 | 40.335 | $m^{H2O}_{vapor}$ | @Boztas et al | Quantity of pasteurized milk undergoing phase change
evaporation_latentheat_dTmin | LITERATURE | Evaporating milk dTmin contribution | OPTIONAL | 2.5 | °C | - | 1.25 | 3.75 | $\Delta T_{\min}^{milk,evap}$ | @Ribeiro Domingos et al | Minimum allowable temperature difference contribution to the heat exchange by the pasteurized milk during phase change
evaporation_latentheat_alpha | LITERATURE | Evaporating milk heat transfer coefficient | PRIVATE | 1 | kW/m2K | - | 0.5 | 1.5 | $\alpha^{milk,evap}$ | @Florez-Orrego et al | Heat transfer coefficient contribution to the heat exchange by the pasteurized milk during phase change
condensation_latent_Tin | LITERATURE | Condensation temperature of water vapor | MANDATORY | 90.1 | °C | - | 45.05 | 135.15 | $T^{in}_{H2O,evap}$ | @Florez-Orrego et al | The inlet temperature of the saturated steam at 3 bar
condensation_latent_Tout | LITERATURE | Condensation temperature of water vapor | MANDATORY | 90 | °C | - | 45 | 135 | $T^{out}_{H2O,cond}$ | @Boztas et al | The outlet temperature of the saturated steam at 3 bar
condensation_latent_Hin | MEASURED | Inlet enthalpy flow of water vapor | MANDATORY | 18 | kW | - | 9 | 27 | $H^{in}_{H2O,evap}$ | @Ribeiro Domingos et al | Enthalpy content of the saturated steam at 3 bar at the inlet conditions
condensation_latent_Hout | MEASURED | Outlet enthalpy flow of condensed water | MANDATORY | 0 | kW | - | 0 | 0 | $H^{out}_{H2O,cond}$ | @Bhatnagar and Baibhav | Enthalpy content of the saturated steam at 3 bar at the outlet conditions
condensation_latentheat_hlv | MEASURED | Enthalpy of water evaporation | OPTIONAL | 2410 | kJ/kg | - | 1205 | 3615 | $h^{H2O}_{lv}$ | @Florez-Orrego et al | Specific enthalpy of saturated steam at 3 bar
condensation_latent_ms | MEASURED | Mass flow of evaporated water | MANDATORY | 26.89 | kg/h | - | 13.445 | 40.335 | $m^{H2O}_{cond}$ | @Boztas et al | Consumption of saturated steam at 3 bar in the dairy process
condensation_latent_dTmin | LITERATURE | Condensating water dTmin contribution | OPTIONAL | 2.5 | °C | - | 1.25 | 3.75 | $\Delta T_{\min}^{H2O,cond}$ | @Ribeiro Domingos et al | Minimum allowable temperature difference contribution to the heat exchange by the saturated steam
condensation_latent_alpha | LITERATURE | Condensing water heat transfer coefficient | PRIVATE | 1 | kW/m2K | - | 0.5 | 1.5 | $\alpha^{H2O,cond}$ | @Florez-Orrego et al | Heat transfer coefficient contribution to the heat exchange by the saturated steam
condensation_subcooling_Tin | LITERATURE | Condensation temperature of water vapor | MANDATORY | 90 | °C | - | 45 | 135 | $T^{in}_{H2O,cond}$ | @Florez-Orrego et al | The inlet temperature of the saturated liquid water
condensation_subcooling_Tout | MEASURED | Outlet temperature of subcooled water | MANDATORY | 25 | °C | - | 12.5 | 37.5 | $T^{out}_{H2O,sub}$ | @Boztas et al | The target temperature of the subcooled water
condensation_subcooling_Hin | MEASURED | Inlet enthalpy flow of condensed water | MANDATORY | 2 | kW | - | 1 | 3 | $H^{in}_{H2O,cond}$ | @Ribeiro Domingos et al | Enthalpy content of the saturated liquid water at 3 bar
condensation_subcooling_Hout | MEASURED | Outlet enthalpy flow of subcooled water | MANDATORY | 0 | kW | - | 0 | 0 | $H^{out}_{H2O,sub}$ | @Bhatnagar and Baibhav | Enthalpy content of the subcooled water at the outlet conditions
condensation_subcooling_cp | MEASURED | Spec heat capacity of subcooled water | OPTIONAL | 4.12 | kJ/kgK | - | 2.06 | 6.18 | $c^{H2O}_{p}$ | @Florez-Orrego et al | Specific heat capacity of the subcooled water
condensation_subcooling_ms | MEASURED | Mass flow of subcooled water | MANDATORY | 26.89 | kg/h | - | 13.445 | 40.335 | $m^{H2O}_{subcool}$ | @Boztas et al | Amounf of condensate at 3 bar
condensation_subcooling_dTmin | LITERATURE | Water dTmin contribution | OPTIONAL | 5 | °C | - | 2.5 | 7.5 | $\Delta T_{\min}^{H2O}$ | @Ribeiro Domingos et al | Minimum allowable temperature difference contribution to the heat exchange by the subcooled water
condensation_subcooling_alpha | LITERATURE | Water heat transfer coefficient | PRIVATE | 0.5 | kW/m2K | - | 0.25 | 0.75 | $\alpha^{H2O}$ | @Florez-Orrego et al | Heat transfer coefficient contribution to the heat exchange by the subcooled water
wastewater_cooling_Tin | LITERATURE | Inlet temperature of waste water | MANDATORY | 90 | °C | - | 45 | 135 | $T^{in}_{H2O,cond}$ | @Florez-Orrego et al | The inlet temperature of the waste water
wastewater_cooling_Tout | MEASURED | Outlet temperature of waste water | MANDATORY | 25 | °C | - | 12.5 | 37.5 | $T^{out}_{H2O,sub}$ | @Boztas et al | The target temperature of the waste water
wastewater_cooling_Hin | MEASURED | Inlet enthalpy flow of waste water | MANDATORY | 4.77 | kW | - | 2.385 | 7.155 | $H^{in}_{H2O,cond}$ | @Ribeiro Domingos et al | Enthalpy content of the waste water at the inlet conditions
wastewater_cooling_Hout | MEASURED | Outlet enthalpy flow of waste water | MANDATORY | 0 | kW | - | 0 | 0 | $H^{out}_{H2O,sub}$ | @Bhatnagar and Baibhav | Enthalpy content of the waste water at the outlet conditions
wastewater_cooling_cp | MEASURED | Spec heat capacity of waste water | OPTIONAL | 4.12 | kJ/kgK | - | 2.06 | 6.18 | $c^{H2O}_{p}$ | @Florez-Orrego et al | Specific heat capacity of the waste water
wastewater_cooling_ms | MEASURED | Mass flow of waste water | MANDATORY | 64.11 | kg/h | - | 32.055 | 96.165 | $m^{H2O}_{subcool}$ | @Boztas et al | Amount of waste water leaving the system
wastewater_cooling_dTmin | LITERATURE | Waste water dTmin contribution | OPTIONAL | 5 | °C | - | 2.5 | 7.5 | $\Delta T_{\min}^{H2O}$ | @Ribeiro Domingos et al | Minimum allowable temperature difference contribution to the heat exchange by the waste water
wastewater_cooling_alpha | LITERATURE | Waste water heat transfer coefficient | PRIVATE | 0.5 | kW/m2K | - | 0.25 | 0.75 | $\alpha^{H2O}$ | @Florez-Orrego et al | Heat transfer coefficient contribution to the heat exchange by the wastewater
cheese_curation_Tin | MEASURED | Inlet temperature of cheese | MANDATORY | 15 | °C | - | 7.5 | 22.5 | $T^{in}_{cheese}$ | @Florez-Orrego et al | The inlet temperature of the cheese for curation
cheese_curation_Tout | MEASURED | Outlet temperature of curated cheese | MANDATORY | 25 | °C | - | 12.5 | 37.5 | $T^{out}_{cheese}$ | @Boztas et al | The target temperature of the cheese for curation
cheese_curation_Hin | MEASURED | Inlet enthalpy flow of cheese | MANDATORY | 0 | kW | - | 0 | 0 | $H^{in}_{cheese}$ | @Ribeiro Domingos et al | Enthalpy content of the cheese at the inlet conditions
cheese_curation_Hout | MEASURED | Outlet enthalpy flow of curated cheese | MANDATORY | 0.07 | kW | - | 0.035 | 0.105 | $H^{out}_{cheese}$ | @Bhatnagar and Baibhav | Enthalpy content of the cheese at the outlet conditions
cheese_curation_cp | MEASURED | Spec heat capacity of curated cheese | OPTIONAL | 2.53 | kJ/kgK | - | 1.265 | 3.795 | $c^{Cheese}_{p}$ | @Florez-Orrego et al | Specific heat capacity of the curated cheese
cheese_curation_ms | MEASURED | Mass flow of curated cheese | MANDATORY | 10 | kg/h | - | 5 | 15 | $m^{Cheese}_{curation}$ | @Boztas et al | Amount of cheese to be curated
cheese_curation_dTmin | LITERATURE | Cheese dTmin contribution | OPTIONAL | 8 | °C | - | 4 | 12 | $\Delta T_{\min}^{cheese}$ | @Ribeiro Domingos et al | Minimum allowable temperature difference contribution to the heat exchange by the cheese
cheese_curation_alpha | LITERATURE | Cheese heat transfer coefficient | PRIVATE | 0.1 | kW/m2K | - | 0.05 | 0.15 | $\alpha^{cheese}$ | @Florez-Orrego et al | Heat transfer coefficient contribution to the heat exchange by the cheese
fluegases_cooling_Tin | MEASURED | Inlet temperature of flue gas | MANDATORY | 200 | °C | - | 100 | 300 | $T^{in}_{FG}$ | @Florez-Orrego et al | The tempearture flue gases leaving the combustion chamber
fluegases_cooling_Tout | MEASURED | Outlet temerature of flue gas | MANDATORY | 100 | °C | - | 50 | 150 | $T^{out}_{FG}$ | @Boztas et al | The target tempearture for the cooling of the flue gases
fluegases_cooling_Hin | MEASURED | Inlet enthalpy flow of flue gas | MANDATORY | 2.53 | kW | - | 1.265 | 3.795 | $H^{in}_{FG}$ | @Ribeiro Domingos et al | Enthalpy content of the flue gas at the inlet conditions
fluegases_cooling_Hout | MEASURED | Outlet enthalpy flow of flue gas | MANDATORY | 0 | kW | - | 0 | 0 | $H^{out}_{FG}$ | @Bhatnagar and Baibhav | Enthalpy content of the flue gas at the outlet conditions
fluegases_cooling_cp | MEASURED | Spec heat capacity of flue gases | OPTIONAL | 1 | kJ/kgK | - | 0.5 | 1.5 | $c^{H2O}_{p}$ | @Florez-Orrego et al | Specific heat capacity of the flue gas
fluegases_cooling_ms | MEASURED | Mass flow of subcooled water | MANDATORY | 91.08 | kg/h | - | 45.54 | 136.62 | $m^{H2O}_{subcool}$ | @Boztas et al | Amount of flue gases leaving the boiler
fluegases_cooling_dTmin | LITERATURE | Flue gas dTmin contribution | OPTIONAL | 8 | °C | - | 4 | 12 | $\Delta T_{\min}^{FG}$ | @Ribeiro Domingos et al | Minimum allowable temperature difference contribution to the heat exchange by the flue gas
fluegases_cooling_alpha | LITERATURE | Flue gas heat transfer coefficient | PRIVATE | 0.1 | kW/m2K | - | 0.05 | 0.15 | $\alpha^{FG}$ | @Florez-Orrego et al | Heat transfer coefficient contribution to the heat exchange by the flue gas
STEAM_boiler_flow | MEASURED | Steam flowrate provided by the boiler | OPTIONAL | 74.69 | kg/h | - | 50 | 100 | $F^{out}_{steam}$ | @Florez-Orrego et al | Amount of steam supplied by the boiler to the cheesemaking process
CONDENSATE_boiler_flow | MEASURED | Condensate return to the boiler | OPTIONAL | 74.69 | kg/h | - | 50 | 100 | $F^{in}_{cond}$ | @Boztas et al | Amount of condensate returnng to the boiler
CCS_capture_efficiency | DECISION | Capture efficiency of CCS | OPTIONAL | 0.9 | - | - | 0.9 | 0.95 | $\eta^{CO2}_{capture}$ | @Ribeiro Domingos et al | The efficiency of the CO2 capture technology
CCS_specific_elec | LITERATURE | Electricity requirement of CCS | OPTIONAL | 0.5 | kWhee/kgCO2 | - | 0.25 | 0.75 | $e^{elec}_{capture}$ | @Bhatnagar and Baibhav | Specific electrical energy requirement of the CO2 capture technology
boiler_efficiency | DECISION | Boiler efficiency | OPTIONAL | 0.911 | - | - | 0.85 | 0.95 | $\eta_{boiler}$ | @Florez-Orrego et al | Thermal efficiency of the boiler
energy_fraction_biomass | DECISION | Biomass energy fraction in fuel mixture | MANDATORY | 0.33 | - | - | 0 | 1 | - | @Boztas et al | The ratio of biomass energy content in the fuel mix
energy_content_biomass | LITERATURE | Biomass LHV | OPTIONAL | 5 | kWh/kgBiomass | - | 5 | 7.5 | $LHV_{wood}$ | @Ribeiro Domingos et al | Lower heating value of the biomass
energy_content_CH4 | LITERATURE | CH4 LHV | PRIVATE | 15 | kWh/kgNG | - | 10 | 22.5 | $LHV_{CH4}$ | @Florez-Orrego et al | Lower heating value of methane
carbon_content_biomass | LITERATURE | Carbon mass fraction in biomass | OPTIONAL | 0.4 | kgC/kgBiomass | - | 0.4 | 0.5 | - | @Florez-Orrego et al | The mass fraction of carbon in the biomass in dry basis
carbon_content_CH4 | LITERATURE | Carbon mass fraction in CH4 | PRIVATE | 0.75 | kgC/kgCH4 | =12/16 | 0.75 | 0.8 | - | @Boztas et al | The mass fraction of carbon in methane
CO2_per_C | LITERATURE | CO2 emitted per carbon | PRIVATE | 3.6667 | kgCO2/kgC | =44/12 | 2.75 | 2.8 | - | @Ribeiro Domingos et al | CO2 emissions per unit of carbon leaving the system
total_heating_required | MEASURED | Heating demand of CheeseProduction | PRIVATE | 29.84 | kW | '="pasterurization_heating_Hout"+"evaporation_preheating_Hout"+"evaporation_latentheat_Hout+"cheese_curation_Hout" | 20 | 35 | $Q^{tot}_{cheese}$ | @Bhatnagar and Baibhav | Heating requirement of the cheesemaking process
boiler_supply | MEASURED | The energy required from the boiler | PRIVATE | 32.7552 | kW | ="total_heating_required"/"boiler_efficiency" | 45 | 55 | $Q^{supply}_{boiler}$ | @Florez-Orrego et al | Energy content of the fuel required to meet the process energy demand
WOOD_flow | MEASURED | Dry wood inlet flowrate | PRIVATE | 2.1618 | kg/h | ="boiler_supply"*"energy_fraction_biomass"/"energy_content_biomass" | 2 | 4 | $F^{in}_{wood}$ | @Florez-Orrego et al | Amount of biomass in the form of wood required
CH4_flow | DECISION | Natural gas inlet flowrate | PRIVATE | 1.4631 | kg/h | '="boiler_supply"*(1-"energy_fraction_biomass)/"energy_content_CH4" | 2 | 5 | $F^{in}_{NG}$ | @Boztas et al | Amount of methanre required
CO2_biomass_combustion | MEASURED | CO2 generated from biomass combustion | PRIVATE | 3.1707 | kgCO2/h | ="CO2_per_C"*"carbon_content_biomass"*"WOOF_flow" | 2 | 6.5 | $m_{CO2}^{biomass}$ | @Ribeiro Domingos et al | CO2 emissions from the combustion of wood
CO2_CH4_combustion | MEASURED | CO2 generated from CH4 combustion | PRIVATE | 4.0234 | kgCO2/h | ="CO2_per_C"*"carbon_content_CH4"*"CH4_flow" | 3 | 8 | $m_{CO2}^{CH4}$ | @Bhatnagar and Baibhav | CO2 emission from the combustion of methane
total_CO2_generated | MEASURED | Total CO2 generated in the boiler | PRIVATE | 7.1941 | kgCO2/h | '="CO2_biomass_combustion"+"CO2_CH4_combustion" | 10 | 15 | $m_{CO2}^{tot}$ | @Florez-Orrego et al | Total CO2 emissions from the combustion of fuel
CO2INFLUEGAS_flow | MEASURED | CO2 released in flue gas after CCS | PRIVATE | 0.71941 | kgCO2/h | ="total_CO2_generated"*(1-"CCS_capture_efficiency") | 0 | 5 | $F^{out}_{FG}$ | @Boztas et al | Net CO2 emissions leaving the system after the carbon capture
CO2_flow | MEASURED | CO2 captured by the CCS | PRIVATE | 6.4747 | kgCO2/h | ="total_CO2_generated"*"CCS_capture_efficiency" | 8 | 12 | $F^{out}_{CO2,captured}$ | @Ribeiro Domingos et al | Amount of CO2 captured by the CCS technology
MEDIUMVOLTAGE_flow | MEASURED | Electricity consumption of BoilerHouse | PRIVATE | 3.2374 | kW | ="CO2_flow"*"CCS_specific_elec" | 2.71 | 8.13 | $E^{in}_{elecMV}$ | @Florez-Orrego et al | Medium voltage power required by the CCS technology

## CheeseProduction
UNIT DESCRIPTION
This unit models the production of cheese, at a production capacity of 10 kg/h of cheese, with energy supply by steam at 3 bar.
UNIT NAME | MINIMUM CAPACITY MULT | MAXIMUM CAPACITY MULT | Compare Fmin and Fmax to define if it scalable of fixed, if fixed Fmin=Fmax=Fmult
CheeseProduction | 1 | 1
CONNECTORS DESCRIPTION
Milk is mixed with salt for producing cheese, which yields waste water. The necessary energy is provided by the internal steam production and the condensate is returned to the boiler house
The declared connectors within the units can be a mix of external and internal connectors
Fetch the intensive properties from the connectors tab
CONNECTORS
NAME (ALIAS) | TYPE | DIRECTION | FLOW VALUE | FLOW UNIT | TEMPERATURE VALUE | TEMPERATURE UNIT | PRESSURE VALUE | PRESSURE UNIT | VAPOR FRACTION [MASS] | PHASE | COMPOSITION [MOLE/MASS] | REFERENCE STREAM | DESCRIPTION
MILK | MASS | IN | 100 | kg/h | 25 | C | 1 | BAR | -1 | (L) | MASSFRAC:FAT[0.03]&H2O[0.97] | Yes | Infeed milk flow into the cheese production unit
SALT | MASS | IN | 1 | kg/h | 25 | C | 1 | BAR | -1 | (S) | MASSFRAC:NACL[1] | No | Consumed salt flow into the cheese production unit
CHEESE | MASS | OUT | 10 | kg/h | 25 | C | 1 | BAR | -1 | (S) | MASSFRAC:FAT[0.3]&H2O[0.6]&NACL[0.1] | No | Produced cheese flow from the cheese production unit
WASTEWATER | MASS | OUT | 91 | kg/h | 25 | C | 1 | BAR | -1 | (L) | MASSFRAC:H2O[0.99]&FAT[0.01] | No | Produced waste water flow from the cheese production unit
LOWVOLTAGE | ELECTRICITY | IN | 3 | kW | - | - | - | - | - | - | - | No | Consumed electricity 13 kV flow into the cheese production unit
STEAM | MASS | IN | 74.6888 | kg/h | SAT | C | 3 | BAR | 1 | (V+L) | MASSFRAC:H2O[1] | No | Steam vapor flow into the cheese production unit
CONDENSATE | MASS | OUT | 74.6888 | kg/h | SAT | C | 3 | BAR | 0 | (V+L) | MASSFRAC:H2O[1] | No | Condensate flow from the cheese production unit
HEAT STREAMS DESCRIPTION
The milk is pasteurized, evaporated and cooled down. After the cheese is curated.
HEAT STREAMS
NAME | TYPE | INLET TEMPERATURE VALUE | INLET TEMPERATURE UNIT | OUTLET TEMPERATURE VALUE | OUTLET TEMPERATURE UNIT | INLET ENTHALPY FLOW VALUE | INLET ENTHALPY FLOW UNIT | OUTLET ENTHALPY FLOW VALUE | OUTLET ENTHALPY FLOW UNIT | SPEC HEAT CAP VALUE | SPEC HEAT CAP UNIT | MASS FLOW VALUE | MASS FLOW UNIT | DTMIN CONTR VALUE | DTMIN CONTR UNIT | HEAT TRANSFER COEF VALUE | HEAT TRANSFER COEF UNIT | HEAT CASCADE | REFERENCE STREAM | DESCRIPTION
pasteurization_heating | Cold | 25 | C | 70 | C | 0 | kW | 5 | kW | 4 | kJ/kgK | 100.0006 | kg/h | 5 | K | 0.5 | kW/m2K | CHEESEPLANT | No | Milk pasteurization heating demand
pasteurization_quenching | Hot | 70 | C | 25 | C | 5 | kW | 0 | kW | 4 | kJ/kgK | 100.0006 | kg/h | 5 | K | 0.5 | kW/m2K | CHEESEPLANT | No | Milk pasteurization quenching demand
evaporation_preheating | Cold | 25 | C | 90 | C | 0 | kW | 6.7694 | kW | 4.12 | kJ/kgK | 91 | kg/h | 5 | K | 0.5 | kW/m2K | CHEESEPLANT | No | Milk evaporation preheating demand
evaporation_latentheat | Cold | 90 | C | 90.1 | C | 0 | kW | 18 | kW | 2410 | kJ/kgK | 26.888 | kg/h | 2.5 | K | 1 | kW/m2K | CHEESEPLANT | No | Evaporation enthalpy of milk concentration
condensation_latent | Hot | 90.1 | C | 90 | C | 18 | kW | 0 | kW | 2410 | kJ/kgK | 26.888 | kg/h | 2.5 | K | 1 | kW/m2K | CHEESEPLANT | No | Condensation enthalpy of water from milk concentration
condensation_subcooling | Hot | 90 | C | 25 | C | 2 | kW | 0 | kW | 4.12 | kJ/kgK | 26.8857 | kg/h | 5 | K | 0.5 | kW/m2K | CHEESEPLANT | No | Subcooling of water separated in the milk concentration
wastewater_cooling | Hot | 90 | C | 25 | C | 4.7694 | kW | 0 | kW | 4.12 | kJ/kgK | 64.1143 | kg/h | 5 | K | 0.5 | kW/m2K | CHEESEPLANT | No | Waste water cooling demand
steam_condensation | Hot | 133.1 | C | 133 | C | 50.0008 | kW | 0 | kW | 2410 | kJ/kgK | 74.69 | kg/h | 2.5 | K | 1 | kW/m2K | CHEESEPLANT | No | Heating demand provided by the steam condensation
cheese_curation | Cold | 15 | C | 25 | C | 0 | kW | 0.0704 | kW | 2.5344 | kJ/kgK | 10 | kg/h | 8 | K | 0.1 | kW/m2K | DEFAULT | No | Cheese curation heating demand (maintain)
EQUIPMENTS DESCRIPTION
A pumping system, a heat exchanger network and a cheese production subunit (asset) are required equipment for the cost calculation
EQUIPMENTS | [6 empty] | Obtain investment from equipments cost database, which already provides the application range
NAME | TYPE | SUBTYPE | REFERENCE | PARAMS | VALUE | UNIT
MilkPump | Pump | Single-stage centrifugal | @Towler and Sinnott | Power | 2 | kW
|  |  |  | Material | Stainles Steel | -
|  |  |  | Lifetime | 20 | years
|  |  |  | Date | 2025 | year
MilkEvaporator | Evaporators | Agitated falling film | @Towler and Sinnott | Area | 3000 | m2
|  |  |  | Pressure | 1 | bar
|  |  |  | Material | Stainles Steel | -
|  |  |  | Lifetime | 20 | years
|  |  |  | Date | 2025 | year
CheeseProdSys | Asset | - | @Florez-Orrego et al | Capital | 75000 | EUR
|  |  |  | Lifetime | 20 | years
|  |  |  | Date | 2025 | year
OPERATING COST DESCRIPTION
The fixed and variable operating costs includes manpower, fixed cost of operation, taxes etc.
The variable operating cost is calculated by multiplying the specific operating cost [EUR/kWh or EUR/kg] and reference capacity [kW or kg/h]
FIXED OPERATING COST [EUR/y] | VARIABLE OPERATING COST [EUR/h]
0 | 0

## BoilerHouse
UNIT DESCRIPTION
This unit models a boiler house that uses a fuel mixture of wood and methane in a 1:3 LHV energy ratio. It supplies steam at 3 bar for the cheese production process. The unit is also equipped with an integrated carbon capture system, which operates at 90% capture efficiency.
UNIT NAME | MINIMUM CAPACITY MULT | MAXIMUM CAPACITY MULT
BoilerHouse | 0.5 | 1.5 | Compare Fmin and Fmax to define if it scalable of fixed, if fixed Fmin=Fmax=Fmult
CONNECTORS DESCRIPTION
The boiler requires a mixture of wood and methane (CH₄) as fuel and supplies steam internally to the cheese production process. An integrated carbon capture unit recovers a portion of the CO₂, while the remaining CO₂ exits with the flue gas due to capture inefficiency.
The declared connectors within the units can be a mix of external and internal connectors
Fetch the intensive properties from the connectors tab
CONNECTORS
NAME (ALIAS) | TYPE | DIRECTION | FLOW VALUE | FLOW UNIT | TEMPERATURE VALUE | TEMPERATURE UNIT | PRESSURE VALUE | PRESSURE UNIT | VAPOR FRACTION [MASS] | PHASE | COMPOSITION [MOLE/MASS] | REFERENCE STREAM | DESCRIPTION
WOOD | MASS | IN | 3.62 | kg/h | 25 | C | 1 | BAR | -1 | (S) | MASSFRAC:C[0.47]&H[0.06]&O[0.45]&S[0]&ASH[0.02] | No | Consumed wood fuel flow into the boiler house
CH4 | MASS | IN | 2.45 | kg/h | 25 | C | 30 | BAR | -1 | (V) | MASSFRAC:CH4[1] | Yes | Consumed natural gas fuel flow into the boiler house
CO2 | MASS | OUT | 10.84 | kg/h | 15 | C | 50 | BAR | -1 | (L) | MASSFRAC:CO2[1] | No | Captured pure CO2 flow from the boiler house
CO2INFLUEGAS | EMISSIONS | OUT | 1.2 | kg/h | 25 | C | 1 | BAR | -1 | (V) | MOLEFRAC:CO2[0.15]&H2O[0.12]&N2[0.73] | No | Non-captured CO2 in flue gas flow from the boiler house
MEDIUMVOLTAGE | ELECTRICITY | IN | 5.42 | kW | - | - | - | - | - |  | - | No | Consumed electricity 50 kV flow into the boiler house
STEAM | MASS | OUT | 74.6888 | kg/h | SAT | - | 3 | BAR | 1 | (V+L) | MASSFRAC:H2O[1] | No | Steam vapor flow from the boiler house
CONDENSATE | MASS | IN | 74.6888 | kg/h | SAT | - | 3 | BAR | 0 | (V+L) | MASSFRAC:H2O[1] | No | Condensate flow into the boiler house
HEAT STREAMS DESCRIPTION
The stack gases can be cooled down further to 100 C for heat recovery
HEAT STREAMS
NAME | TYPE | INLET TEMPERATURE VALUE | INLET TEMPERATURE UNIT | OUTLET TEMPERATURE VALUE | OUTLET TEMPERATURE UNIT | INLET ENTHALPY FLOW VALUE | INLET ENTHALPY FLOW UNIT | OUTLET ENTHALPY FLOW VALUE | OUTLET ENTHALPY FLOW UNIT | SPEC HEAT CAP VALUE | SPEC HEAT CAP UNIT | MASS FLOW VALUE | MASS FLOW UNIT | DTMIN CONTR VALUE | DTMIN CONTR UNIT | HEAT TRANSFER COEF VALUE | HEAT TRANSFER COEF UNIT | HEAT CASCADE | REFERENCE STREAM | DESCRIPTION
steam_generation | cold | 133 | C | 133.1 | C | 0 | kW | 50.0008 | kW | 2410 | kJ/kgK | 74.69 | kg/h | 2.5 | K | 1 | kW/m2K | BOILERHOUSE | No | Heating of the boiler water in the boiler house
fluegases_cooling | Hot | 200 | C | 100 | C | 2.53 | kW | 0 | kW | 1 | kJ/kgK | 91.08 | kg/h | 8 | K | 0.1 | W/m2K | DEFAULT | No | Flue gas additional cooling potential
EQUIPMENTS DESCRIPTION
A pumping system for condensate return, a heat recovery exchanger for the flue gas and a full CCS technology (asset) are required equipment for cost calculation.
EQUIPMENTS | [6 empty] | Obtain investment from equipments cost database, which already provides the application range
NAME | TYPE | SUBTYPE | REFERENCE | PARAMS | VALUE | UNITS
CondensatePump | Pump | Single-stage centrifugal | @Towler and Sinnott | Power | 0.01 | kW
|  |  |  | Material | Carbon Steel | -
|  |  |  | Lifetime | 20 | years
|  |  |  | Date | 2025 | year
BoilerHeater | Boilers | Packaged | @Towler and Sinnott | Area | 5000 | m2
|  |  |  | Pressure | 3 | bar
|  |  |  | Lifetime | 20 | years
|  |  |  | Date | 2025 | year
CCS | Asset | MEA-CCS | @Florez-Orrego et al | Capital | 75000 | EUR
|  |  |  | Lifetime | 20 | years
|  |  |  | Date | 2025 | year
OPERATING COST DESCRIPTION
The fixed and variable operating costs includes manpower, fixed cost of operation, taxes etc.
The variable operating cost is calculated by multiplying the specific operating cost [EUR/kWh or EUR/kg] and reference capacity [kW or kg/h]
FIXED OPERATING COST [EUR/y] | VARIABLE OPERATING COST [EUR/h]
0 | 0

## CALCULATIONS
PARAMETER | VALUE | PHYSICAL UNIT
Total steam heat | 50 | kW
Steam Hlv | 2410 | kJ/kg
Steam mass flow | 74.6888 | kg/h
split Biom | 0.33 | -
Efficiency boiler | 0.91139 | -
Capture efficiency | 0.9 | -
Total CO2 | 12.0493 | kg/h
CO2 | 10.8444 | kg/h
CO2inFluegas | 1.2049 | kg/h
Fossil emitted | 0 | kg/h
Biogenic emitted | 1.2049 | kg/h
biomass | 18.1042 | kWBiom
biomass | 3.6208 | kg/hBiom
biomass | 0.4 | kgC/kgBiom
biomass | 3.6667 | kgCO2/kgC
LHV biomass | 5 | kWhBiom/kgBiom
EmCO2biomass | 0.29333 | kgCO2/kWhBiom
EmCO2biomass | 5.3106 | kgCO2/h
CCS electric consumption membranes | 0.5 | kWhee/kgCO2
Power cons CCS | 5.4222 | kWee
NG | 36.7569 | kWBiom
NG | 2.4505 | kg/hCH4
NG | 0.75 | kgC/kgCH4
NG | 3.6667 | kgCO2/kgC
LHV CH4 | 15 | kWhCH4/kgCh4
EmCO2natgas | 0.18333 | kgCO2/kWh
EmCO2natgas | 6.7388 | kgCO2/h
FlueGas loss | 4.4304 | kW
200-100C recovery | 2.5316 | kW

## CHANGELOG
VERSION | CONTRIBUTOR | DATE | COMMENTS
1.0.1 | Daniel Florez-Orrego, Oktay Boztas | 2025-02-02 | Original file

## SUPPL MATERIAL
LIST OF SUPPLEMENTARY MATERIAL
No. | NAME | TYPE | FORMAT | SIZE | AUTHORS | CREATION DATE
1 | CheesePlant | Aspen file | .bkp | 100 kB | Daniel Florez-Orrego, Oktay Boztas | 2025-02-02
2 | CheesePlantDrawio | Drawio | .xml | 50 kB | Daniel Florez-Orrego, Oktay Boztas | 2025-02-03