## README
PURPOSE | This document has been developed under the IETS Task XXIV: Process Integration for Industrial Decarbonization, as part of Activity 1: Specifications, Ontologies, and Procedures. It provides a standardized template for documenting and sharing ex-ante process and energy systems models. This template is intended to provide a structured, standardized format for documenting and sharing models in a way that supports collaboration, validation, and transparent reuse across the IETS community.
HEADER | The header section includes essential metadata about the model. The information provided ensures clear classification, proper attribution, and traceability by capturing key details about the model’s identity, origin, and context.
CONNECTORS | Interconnections between processes and energy technologies are established via connectors, which serve as structured representations of mass, electricity, and heat flows. They are analogous to pipelines that is mediating the exchange of flows at the boundaries of units. They can be categorised as: - External connectors in case they are realizing an exchange between the unit and technosphere or environment. Example to external connectors are feedstock, product, waste or emission flows. - Internal connectors, which represent exchanges occurring between subprocesses, where the flows remain within the boundaries of the overall process.
VARIABLES | Variables are the core elements used to specify connectors and define the transformations taking place within units. Through these variables, the behavior of process and energy technologies is quantitatively described. The variables can can either have a default value that is assigned to them or they can be calculated by a mathematical operation. The type of variables that are proposed are, context, literature, measured and decision variables. The distinction between the types are explained further in the respective tab.
UNITS | Units are blocks that represent the transformations occurring within a defined boundary of a process or energy technology. These transformations are expressed through connector. Units may have material flows, electricity consumption or supply, and heat demand or supply, represented by hot and cold heat streams. Units are considered to be linearly scalable within a defined capacity range during MILP optimization, specified by minimum and maximum multipliers. The units are defined for a reference capacity, corresponding to a capacity multiplier of 1. | Equipments not mentioned yet

## METADATA
MODEL UID |  | Metadata is important for model documentation and versioning, as well as for authorship and supplementary material indexation
MODEL NAME | Electrolyzer Alkaline | A representative name for the model
AUTHORS AND CONTRIBUTORS | Daniel Florez-Orrego, Meire Domingos | Authors and contributors to the development of the model with their affiliated organizations.
CONTACT INFO | daniel.florezorrego@epfl.ch | Contact information of the authors and contributors
CREATION DATE | 13.11.2025 | The creation date of the model
LAST UPDATED | 13.11.2026 | The date of the last modification to the model
MODEL STATUS | Maintained | Maintained or Archived model
VERSION | 1.0.1 | Keeps a clear version history
CONFIDENTIALITY | Open | The level of sensitivity can be indicated as open, restricted, confidential
SHARING LAYER | 4 | The sharing layer is the extent of detail adopted for the model at certain time
GRADE | GRAY-BOX | Black-box for static or surrogate models, Gray-box for partly adjustable models, and White-box for models with flowsheet
REFERENCE CAPACITY (MAIN PRODUCT/FEEDSTOCK) |  | The reference capacity of the model can be defined based on the main product
TRL | 9 | Technology readiness level of the model. The minimum TRL corresponds to the minimum level considering the model units
KEYWORDS | Electrolyzer, Alkaline, Hydrogen production, Oxygen production, Water electrolysis | Keywords can be assigned to enable structured categorization of the models
DESCRIPTION | This model represent a dairy process for cheese production from fresh milk, using a wood and natural gas powered boiler house for utility supply. The boiler house unit also includes an amine-based post-combustion carbon capture system. | Description of the model for discoverability and overview
DOI |  | Digital object identifier of the model
MAIN RELATED PUBLICATION |  | Link to the main related publication(s) to the model
REFERENCES | [1] https://www.clean-hydrogen.europa.eu/system/files/2022-02/Clean%20Hydrogen%20JU%20SRIA%20-%20approved%20by%20GB%20-%20clean%20for%20publication%20%28ID%2013246486%29.pdf [2] https://www.frontiersin.org/articles/10.3389/fenrg.2018.00005/full [3] 1200 EUR/kWee (900 Large, 1800 Small) -- IEA (2019), The Future of Hydrogen, IEA, Paris https://www.iea.org/reports/the-future-of-hydrogen | References used during the model development can be provided in a .bib file
SOFTWARE | None | Softwares that are used during the development of the model
SOFTWARE FILE |  | Physycal file of the model (if available), otherwise, N.A.
BLOCK FLOW DIAGRAM ( .png or .svg) |  | Graphical representation of the block flow diagram of the model
URL |  | Link to the repository where the model is alternatively stored
SUPPLEMENTARY MATERIAL | See SUPPL MATERIAL tab | List of supplementary material of the model

## VARIABLES
VARIABLE TYPES
Context: These variables are defined at a higher level and refer to local conditions (e.g., ambient temperature and pressure), economic factors (e.g., specific costs), or energy-related parameters.
Literature: These variables are defined from the literature sources. They include physical constants, reported efficiencies or other variables that are not measured but assumed from literature sources.
Measured: These variables are directly measured directly in the industrial or technological system.
Decision: These variable are set by the engineers to as degrees of freedom to evaluate their impact on the performance of the energy system
USER GRADE
Mandatory: The user of the model is expected to assign a value to the variable.
Optional: Experienced users can modify the default value.
Private: Decided by the model developer, and users are not allowed to change the default value.
VARIABLES
VARIABLE NAME | TYPE | FULL NAME | USER GRADE | DEFAULT VALUE | PHYSICAL UNIT | FORMULA OR PATH | MIN BOUND | MAX BOUND | LATEX SYNTAX | REFERENCE | DESCRIPTION
HHV_H2 | LITERATURE | Higher heating value of hydrogen | MANDATORY | 141746 | kJ/kg | - | - | - | $\mathrm{HHV\_H2}$ | - | Higher heating value of hydrogen
massflowH2O | DECISION | Reference mass flow of water consumed | MANDATORY | 1000 | kg/h | - | - | - | $\mathrm{massflowH2O}$ | - | Reference mass flow of water consumed
H2toH2O_massratio | LITERATURE | Stoichiometric hydrogen to water ratio | MANDATORY | 0.11111 | kgH2/kgH2O | - | 0.111 | 0.125 | $\mathrm{H2toH2O\_massratio}$ | - | Stocihiometric hydrogen to water ratio
dTminw | DECISION | Minimum temperature difference for hydrogen streams | MANDATORY | 5 | °C | - | - | - | $\mathrm{dTminw}$ | - | Minimum temperature difference contribution for hydrogen
dtmin_gas | LITERATURE | Minimum temperature difference for gas streams | MANDATORY | 8 | °C | - | - | - | $\mathrm{dtmin\_gas}$ | - | Minimum temperature difference contribution for gases
E_AlkaElec_spec | MEASURED | Specific electricity consumption of electrolyzer | MANDATORY | 55 | kWh/kgH2 | - | - | - | $\mathrm{E\_AlkaElec\_spec}$ | - | Specific electricity consumption
Q_AlkaElec_spec | MEASURED | Specific cooling duty of electrolyzer | MANDATORY | 0.3042 | kWh/kgH2 | - | - | - | $\mathrm{Q\_AlkaElec\_spec}$ | - | Specific cooling duty during production of 888 kgO2/h and 111 kgH2/h
Thot_AlkaEle | DECISION | Electrolyzer outlet temperature (hot side) | MANDATORY | 80 | °C | - | - | - | $\mathrm{Thot\_AlkaEle}$ | - | Temperature outlet of the low temperature electrolyzer
Tcold_AlkaEle | DECISION | Electrolyzer inlet temperature (cold side) | MANDATORY | 30 | °C | - | - | - | $\mathrm{Tcold\_AlkaEle}$ | - | Temperature inlet of the low temperature electrolyzer
costinv | CONTEXT | Specific investment cost of electrolyzer | MANDATORY | 1200 | Euro/kW | - | - | - | $\mathrm{costinv}$ | - | Specific investment cost of electrolyzer
i | CONTEXT | Interest rate | MANDATORY | 0.06 | - | - | - | - | $\mathrm{i}$ | - | Interest rate
n | CONTEXT | Equipment lifetime | MANDATORY | 40 | yr | - | - | - | $\mathrm{n}$ | - | Lifetime
waterCons | MEASURED | Volumetric water consumption | MANDATORY | 1 | m3/h | - | - | - | $\mathrm{waterCons}$ | - | Volumetric flow of water consumption
massflowH2 | MEASURED | Mass flow rate of hydrogen produced | MANDATORY | 111.1111 | kg/h | - | - | - | $\mathrm{massflowH2}$ | - | Mass flow rate of hydrogen produced
massflowO2 | MEASURED | Mass flow rate of oxygen produced | MANDATORY | 888.8889 | kg/h | - | - | - | $\mathrm{massflowO2}$ | - | Mass flow rate of oxygen produced
E_AlkaElec | MEASURED | Electricity consumption of electrolyzer | MANDATORY | 61.1111 | kW | - | - | - | $\mathrm{E\_AlkaElec}$ | - | Electricity consumption
Q_AlkaElec | MEASURED | Waste heat from compression | MANDATORY | 0.338 | kW | - | - | - | $\mathrm{Q\_AlkaElec}$ | - | Waste heat from hydrogen compression to 30 bar
Cinv2_AlkaElec | DECISION | Specific investment cost (annualized) | MANDATORY | 4873.846 | Eur/yr | - | - | - | $\mathrm{Cinv2\_AlkaElec}$ | - | Specific investment cost of electrolyzer
To2cp1procwsu_in | DECISION | O2 compressor 1 inlet temperature | MANDATORY | 172 | °C | - | - | - | $\mathrm{To2cp1procwsu\_in}$ | - | Temperature inlet of intercooling oxygen compressor from 1 to 3 bar
Qo2cp1procwsu | DECISION | Heat duty O2 compressor 1 | MANDATORY | 32.9778 | kW | - | - | - | $\mathrm{Qo2cp1procwsu}$ | - | Heat duty intercooling oxygen compressor from 1 to 3 bar
To2cp1procwsu_out | DECISION | O2 compressor 1 outlet temperature | MANDATORY | 30 | °C | - | - | - | $\mathrm{To2cp1procwsu\_out}$ | - | Temperature outlet of intercooling oxygen compressor from 1 to 3 bar
To2cp2procwsu_in | DECISION | O2 compressor 2 inlet temperature | MANDATORY | 179.5 | °C | - | - | - | $\mathrm{To2cp2procwsu\_in}$ | - | Temperature inlet of intercooling oxygen compressor from 3 to 10 bar
Qo2cp2procwsu | DECISION | Heat duty O2 compressor 2 | MANDATORY | 34.9422 | kW | - | - | - | $\mathrm{Qo2cp2procwsu}$ | - | Heat duty intercooling oxygen compressor from 3 to 10 bar
To2cp2procwsu_out | DECISION | O2 compressor 2 outlet temperature | MANDATORY | 30 | °C | - | - | - | $\mathrm{To2cp2procwsu\_out}$ | - | Temperature outlet of intercooling oxygen compressor from 3 to 10 bar
To2cp3procwsu_in | DECISION | O2 compressor 3 inlet temperature | MANDATORY | 179.6 | °C | - | - | - | $\mathrm{To2cp3procwsu\_in}$ | - | Temperature inlet of intercooling oxygen compressor from 10 to 30 bar
Qo2cp3procwsu | DECISION | Heat duty O2 compressor 3 | MANDATORY | 35.7778 | kW% | - | - | - | $\mathrm{Qo2cp3procwsu}$ | - | Heat duty intercooling oxygen compressor from 10 to 30 bar
To2cp3procwsu_out | DECISION | O2 compressor 3 outlet temperature | MANDATORY | 30 | °C | - | - | - | $\mathrm{To2cp3procwsu\_out}$ | - | Temperature outlet of intercooling oxygen compressor from 10 to 30 bar
W_net_procO2wsu | DECISION | Power consumption oxygen compression | MANDATORY | 103.0756 | kW% | - | - | - | $\mathrm{W\_net\_procO2wsu}$ | - | Power consumption compressor oxygen to process (1-30 bar)
To2cp1expwsu_in | DECISION | O2 compressor 1 inlet temperature | MANDATORY | 108.6 | °C | - | - | - | $\mathrm{To2cp1expwsu\_in}$ | - | Temperature inlet of intercooling oxygen compressor from 30 to 60 bar
Qo2cp1expwsu | DECISION | Heat duty O2 compressor 1 | MANDATORY | 19.3867 | kW% | - | - | - | $\mathrm{Qo2cp1expwsu}$ | - | Heat duty intercooling oxygen compressor from 30 to 60 bar
To2cp1expwsu_out | DECISION | O2 compressor 1 outlet temperature | MANDATORY | 30 | °C | - | - | - | $\mathrm{To2cp1expwsu\_out}$ | - | Temperature outlet of intercooling oxygen compressor from 30 to 60 bar
To2cp2expwsu_in | DECISION | O2 compressor 2 inlet temperature | MANDATORY | 108.3 | °C | - | - | - | $\mathrm{To2cp2expwsu\_in}$ | - | Temperature inlet of intercooling oxygen compressor from 60 to 100 bar
Qo2cp2expwsu | DECISION | Heat duty O2 compressor 2 | MANDATORY | 20.4622 | kW% | - | - | - | $\mathrm{Qo2cp2expwsu}$ | - | Heat duty intercooling oxygen compressor from 60 to 100 bar
To2cp2expwsu_out | DECISION | O2 compressor 2 outlet temperature | MANDATORY | 30 | °C | - | - | - | $\mathrm{To2cp2expwsu\_out}$ | - | Temperature outlet of intercooling oxygen compressor from 60 to 100 bar
To2cp3expwsu_in | DECISION | O2 compressor 3 inlet temperature | MANDATORY | 107 | °C | - | - | - | $\mathrm{To2cp3expwsu\_in}$ | - | Temperature outlet of intercooling oxygen compressor from 100 to 200 bar
Qo2cp3expwsu | DECISION | Heat duty O2 compressor 3 | MANDATORY | 21.8489 | kW | - | - | - | $\mathrm{Qo2cp3expwsu}$ | - | Heat duty intercooling oxygen compressor from 100 to 200 bar
To2cp3expwsu_out | DECISION | O2 compressor 3 outlet temperature | MANDATORY | 30 | °C | - | - | - | $\mathrm{To2cp3expwsu\_out}$ | - | Temperature outlet of intercooling oxygen compressor from 100 to 200 bar
W_net_exportO2wsu | DECISION | Power consumption oxygen compression | MANDATORY | 155.4756 | kW | - | - | - | $\mathrm{W\_net\_exportO2wsu}$ | - | Power consumption compressor oxygen to process (30-200 bar)

## CONNECTORS
EXTERNAL CONNECTORS
UID | NAME (ALIAS) | TYPE | FLOW UNIT | TEMPERATURE | TEMPERATURE UNIT | PRESSURE | PRESSURE UNIT | VAPOR FRACTION [MASS] | PHASE | COMPOSITION [MOLE/MASS] | DESCRIPTION
OXYGEN | oxygen | MASS | kg/h | 30 | C | 1 | bar | -1 | (V) | MASSFRAC:O2[1] | O2
OXYPROCESS | oxyprocess | MASS | kg/h | 30 | C | 1 | bar | -1 | (V) | MASSFRAC:O2[1] | O2 after process
HYDROGEN | hydrogen | MASS | kg/h | 30 | C | 1 | bar | -1 | (V) | MASSFRAC:H2[1] | Hydrogen
WATER | water | MASS | kg/h | 30 | C | 1 | bar | -1 | (L) | MASSFRAC:H2O[1] | water
ELECTRICITY | Elec | ELECTRICITY | kW | - | - | - | - | - | - | - | Electricity
INTERNAL CONNECTORS
UID | NAME (ALIAS) | TYPE | FLOW UNIT | TEMPERATURE | TEMPERATURE UNIT | PRESSURE | PRESSURE UNIT | VAPOR FRACTION [MASS] | PHASE | COMPOSITION [MOLE/MASS] | DESCRIPTION
OXYVENT | oxyvent | MASS | kg/h | 30 | C | 1 | bar | -1 | (V) | MASSFRAC:O2[1] | -

## AElectrolyzer
UNIT DESCRIPTION
The main alkaline electrolysis unit that consumes water (1,000 kg/h reference) and electricity (55 kWh/kgH2) to produce hydrogen delivered to the hydrogen layer at 30 bar and oxygen routed to the internal oxyvent layer at 1 bar. It also exports a waste heat stream at 80°C (~0.30 kWh/kgH2) available for heat integration, with investment cost proportional to its electricity consumption.
UNIT NAME | MINIMUM CAPACITY MULT | MAXIMUM CAPACITY MULT
AElectrolyzer | 0 | 1000
CONNECTORS DESCRIPTION
CONNECTORS
NAME (ALIAS) | TYPE | DIRECTION | FLOW VALUE | FLOW UNIT | TEMPERATURE VALUE | TEMPERATURE UNIT | PRESSURE VALUE | PRESSURE UNIT | VAPOR FRACTION [MASS] | PHASE | COMPOSITION [MOLE/MASS] | REFERENCE STREAM | DESCRIPTION
water | MASS | IN | 1 | kg/h | 30 | C | 1 | bar | -1 | (L) | MASSFRAC:H2O[1] | - | water
hydrogen | MASS | OUT | 111.1111 | kg/h | 30 | C | 1 | bar | -1 | (V) | MASSFRAC:H2[1] | - | Hydrogen
Electricity | ELECTRICITY | IN | 61.1111 | kW | - | - | - | - | - | - | - | yes | -
oxyvent | MASS | OUT | 888.8889 | kg/h | 30 | C | 1 | bar | -1 | (V) | MASSFRAC:O2[1] | - | -
HEAT STREAMS DESCRIPTION
HEAT STREAMS
NAME | TYPE | INLET TEMPERATURE VALUE | INLET TEMPERATURE UNIT | OUTLET TEMPERATURE VALUE | OUTLET TEMPERATURE UNIT | INLET ENTHALPY FLOW VALUE | INLET ENTHALPY FLOW UNIT | OUTLET ENTHALPY FLOW VALUE | OUTLET ENTHALPY FLOW UNIT | SPEC HEAT CAP VALUE | SPEC HEAT CAP UNIT | MASS FLOW VALUE | MASS FLOW UNIT | DTMIN CONTR VALUE | DTMIN CONTR UNIT | HEAT TRANSFER COEF VALUE | HEAT TRANSFER COEF UNIT | HEAT CASCADE | REFERENCE STREAM | DESCRIPTION
Heat_AlkaElec | Cold | 80 | C | 30 | C | 0.338 | kW | 0 | kW |  |  |  |  | 5 | K | 1 | kW/m2K | DEFAULT
EQUIPMENTS
NAME | TYPE | SUBTYPE | REFERENCE | PARAMS | VALUE | UNIT
OPERATING COST DESCRIPTION
FIXED OPERATING COST [EUR/y] | VARIABLE OPERATING COST [EUR/h]

## O2ToProcWSU
UNIT DESCRIPTION
Auxiliary compression unit that takes oxygen at 1 bar from the internal oxyvent routing layer and compresses it to 30 bar in three intercooled stages (1→3→10→30 bar) for supply to industrial processes such as ATR reformers or gasifiers. It consumes electricity proportional to the oxygen mass flow (~0.1157 kWh/kgO2 total) and rejects compression heat via three hot intercooler streams.
UNIT NAME | MINIMUM CAPACITY MULT | MAXIMUM CAPACITY MULT
O2ToProcWSU | 0 | 1000
CONNECTORS DESCRIPTION
CONNECTORS
NAME (ALIAS) | TYPE | DIRECTION | FLOW VALUE | FLOW UNIT | TEMPERATURE VALUE | TEMPERATURE UNIT | PRESSURE VALUE | PRESSURE UNIT | VAPOR FRACTION [MASS] | PHASE | COMPOSITION [MOLE/MASS] | REFERENCE STREAM | DESCRIPTION
Electricity | ELECTRICITY | IN | 103.0756 | kW | - | - | - | - | - | - | - | yes | -
oxyvent | MASS | IN | 888.8889 | kg/h | 30 | C | 1 | bar | -1 | (V) | MASSFRAC:O2[1] | - | -
oxyprocess | MASS | OUT | 888.8889 | kg/h | 30 | C | 1 | bar | -1 | (V) | MASSFRAC:O2[1] | - | O2 after process
HEAT STREAMS DESCRIPTION
HEAT STREAMS
NAME | TYPE | INLET TEMPERATURE VALUE | INLET TEMPERATURE UNIT | OUTLET TEMPERATURE VALUE | OUTLET TEMPERATURE UNIT | INLET ENTHALPY FLOW VALUE | INLET ENTHALPY FLOW UNIT | OUTLET ENTHALPY FLOW VALUE | OUTLET ENTHALPY FLOW UNIT | SPEC HEAT CAP VALUE | SPEC HEAT CAP UNIT | MASS FLOW VALUE | MASS FLOW UNIT | DTMIN CONTR VALUE | DTMIN CONTR UNIT | HEAT TRANSFER COEF VALUE | HEAT TRANSFER COEF UNIT | HEAT CASCADE | REFERENCE STREAM | DESCRIPTION
Qo2cw1procWSU | Hot | 172 | C | 30 | C | 32.9778 | kW | 0 | kW |  |  |  |  | 5 | K | 1 | kW/m2K | DEFAULT
Qo2cw2procWSU | Hot | 179.5 | C | 30 | C | 34.9422 | kW | 0 | kW |  |  |  |  | 5 | K | 1 | kW/m2K | DEFAULT
Qo2cw3procWSU | Hot | 179.6 | C | 30 | C | 35.7778 | kW | 0 | kW |  |  |  |  | 5 | K | 1 | kW/m2K | DEFAULT
EQUIPMENTS DESCRIPTION
EQUIPMENTS
NAME | TYPE | SUBTYPE | REFERENCE | PARAMS | VALUE | UNIT
OPERATING COST DESCRIPTION
FIXED OPERATING COST [EUR/y] | VARIABLE OPERATING COST [EUR/h]

## O2ToExportWSU
UNIT DESCRIPTION
Auxiliary compression unit that takes oxygen at 1 bar from the internal oxyvent routing layer and compresses it to 200 bar in six intercooled stages (three to 30 bar then three more to 200 bar) for cylinder export to market. It consumes total electricity W_net_exportO2wsu covering all six stages and rejects compression heat via six hot intercooler streams.*
UNIT NAME | MINIMUM CAPACITY MULT | MAXIMUM CAPACITY MULT
O2ToExportWSU | 0 | 1000
CONNECTORS DESCRIPTION
CONNECTORS
NAME (ALIAS) | TYPE | DIRECTION | VALUE | PHYSICAL UNIT | TEMPERATURE | TEMPERATURE UNIT | PRESSURE | PRESSURE UNIT | VAPOR FRACTION [MASS] | PHASE | COMPOSITION [MOLE/MASS] | REFERENCE STREAM | DESCRIPTION
Electricity | ELECTRICITY | IN | 155.4756 | kW | - | - | - | - | - | - | - | yes | -
oxyvent | MASS | IN | 888.8889 | kg/h | 30 | C | 1 | bar | -1 | (V) | MASSFRAC:O2[1] | - | -
oxygen | MASS | OUT | 888.8889 | kg/h | 30 | C | 1 | bar | -1 | (V) | MASSFRAC:O2[1] | - | O2
HEAT STREAMS DESCRIPTION
HEAT STREAMS
NAME | TYPE | INLET TEMPERATURE VALUE | INLET TEMPERATURE UNIT | OUTLET TEMPERATURE VALUE | OUTLET TEMPERATURE UNIT | INLET ENTHALPY FLOW VALUE | INLET ENTHALPY FLOW UNIT | OUTLET ENTHALPY FLOW VALUE | OUTLET ENTHALPY FLOW UNIT | SPEC HEAT CAP VALUE | SPEC HEAT CAP UNIT | MASS FLOW VALUE | MASS FLOW UNIT | DTMIN CONTR VALUE | DTMIN CONTR UNIT | HEAT TRANSFER COEF VALUE | HEAT TRANSFER COEF UNIT | HEAT CASCADE | REFERENCE STREAM | DESCRIPTION
Qo2cw1procWSU | Hot | 172 | C | 30 | C | 32.9778 | kW | 0 | kW |  |  |  |  | 5 | K | 1 | kW/m2K | DEFAULT
Qo2cw2procWSU | Hot | 179.5 | C | 30 | C | 34.9422 | kW | 0 | kW |  |  |  |  | 5 | K | 1 | kW/m2K | DEFAULT
Qo2cw3procWSU | Hot | 179.6 | C | 30 | C | 35.7778 | kW | 0 | kW |  |  |  |  | 5 | K | 1 | kW/m2K | DEFAULT
Qo2cw1expWSU | Hot | 108.6 | C | 30 | C | 19.3867 | kW | 0 | kW |  |  |  |  | 5 | K | 1 | kW/m2K | DEFAULT
Qo2cw2expWSU | Hot | 108.3 | C | 30 | C | 20.4622 | kW | 0 | kW |  |  |  |  | 5 | K | 1 | kW/m2K | DEFAULT
Qo2cw3expWSU | Hot | 107 | C | 30 | C | 21.8489 | kW | 0 | kW |  |  |  |  | 5 | K | 1 | kW/m2K | DEFAULT
EQUIPMENTS DESCRIPTION
EQUIPMENTS
NAME | TYPE | SUBTYPE | REFERENCE | PARAMS | VALUE | UNIT
OPERATING COST DESCRIPTION
FIXED OPERATING COST [EUR/y] | VARIABLE OPERATING COST [EUR/h]