## README
PURPOSE | This document has been developed under the IETS Task XXIV: Process Integration for Industrial Decarbonization, as part of Activity 1: Specifications, Ontologies, and Procedures. It provides a standardized template for documenting and sharing ex-ante process and energy systems models. This template is intended to provide a structured, standardized format for documenting and sharing models in a way that supports collaboration, validation, and transparent reuse across the IETS community.
METADATA | The metadata section includes essential metadata about the model. The information provided ensures clear classification, proper attribution, and traceability by capturing key details about the model’s identity, origin, and context.
CONNECTORS | Interconnections between processes and energy technologies are established via connectors, which serve as structured representations of mass, electricity, and heat flows. They are analogous to pipelines that is mediating the exchange of flows at the boundaries of units. They can be categorised as: - External connectors in case they are realizing an exchange between the unit and technosphere or environment. Example to external connectors are feedstock, product, waste or emission flows. - Internal connectors, which represent exchanges occurring between subprocesses, where the flows remain within the boundaries of the overall process.
VARIABLES | Variables are the core elements used to specify connectors and define the transformations taking place within units. Through these variables, the behavior of process and energy technologies is quantitatively described. The variables can can either have a default value that is assigned to them or they can be calculated by a mathematical operation. The type of variables that are proposed are, context, literature, measured and decision variables. The distinction between the types are explained further in the respective tab.
UNITS | Units are blocks that represent the transformations occurring within a defined boundary of a process or energy technology. These transformations are expressed through connector. Units may have material flows, electricity consumption or supply, and heat demand or supply, represented by hot and cold heat streams. Units are considered to be linearly scalable within a defined capacity range during MILP optimization, specified by minimum and maximum multipliers. The units are defined for a reference capacity.

## METADATA
MODEL UID |  | Metadata is important for model documentation and versioning, as well as for authorship and supplementary material indexation
MODEL NAME | Reverse WGS reactor with recycle | A representative name for the model
AUTHORS AND CONTRIBUTORS | Daniel Flórez-Orrego, EPFL IPESE research group | Authors and contributors to the development of the model with their affiliated organizations.
CONTACT INFO | daniel.florezorrego@epfl.ch, oktay.boztas@epfl.ch | Contact information of the authors and contributors
CREATION DATE | 2026-04-21 | The creation date of the model
LAST UPDATED | 2026-04-21 | The date of the last modification to the model
MODEL STATUS | Maintained | Maintained or Archived model
VERSION | 1.0.1 | Keeps a clear version history
CONFIDENTIALITY | Open | The level of sensitivity can be indicated as open, restricted, confidential
SHARING LAYER | 1 | The sharing layer is the extent of detail adopted for the model at certain time
GRADE | GRAY-BOX | Black-box for static or surrogate models, Gray-box for partly adjustable models, and White-box for models with flowsheet
REFERENCE CAPACITY (MAIN PRODUCT/FEEDSTOCK) | 46069kg/h of produced syngas | The reference capacity of the model can be defined based on the main product
TRL | 9 | Technology readiness level of the model. The minimum TRL corresponds to the minimum level considering the model units
KEYWORDS | Syngas, CO2, Hydrogen | Keywords can be assigned to enable structured categorization of the models
DESCRIPTION | Reverse WGS reactor with recycle | Description of the model for discoverability and overview
DOI |  | Digital object identifier of the model
MAIN RELATED PUBLICATION |  | Link to the main related publication(s) to the model
REFERENCES | [1] Hysys Model, and Impact of the reverse water-gas shift operating conditions on the Power-to-Liquid fuel production cost - Adelung, and Fischer–Tropsch Synthesis as the Key for Decentralized Sustainable Kerosene Production - Meurer; [2] Adelung, S., Maier, S., & Dietrich, R. U. (2021). Impact of the reverse water-gas shift operating conditions on the Power-to-Liquid process efficiency. Sustainable Energy Technologies and Assessments, 43, 100897; [3] Samimi, F., Hamedi, N., & Rahimpour, M. R. (2019). Green methanol production process from indirect CO2 conversion: RWGS reactor versus RWGS membrane reactor. Journal of environmental chemical engineering, 7(1), 102813. | References used during the model development can be provided in a .bib file
SOFTWARE | None | Softwares that are used during the development of the model
SOFTWARE FILE | None | Physycal file of the model (if available), otherwise, N.A.
BLOCK FLOW DIAGRAM ( .png or .svg) | Figures/ReverseWGS.svg | Graphical representation of the block flow diagram of the model
URL |  | Link to the repository where the model is alternatively stored
SUPPLEMENTARY MATERIAL | See SUPPL MATERIAL tab | List of supplementary material of the model

## CONNECTORS
External connectors should be defined in a global database that documents the physical units and the quality of the connectors to be used for models integration
EXTERNAL CONNECTORS
UID | NAME (ALIAS) | TYPE | FLOW UNIT | TEMPERATURE | TEMPERATURE UNIT | PRESSURE | PRESSURE UNIT | VAPOR FRACTION [MASS] | PHASE | COMPOSITION [MOLE/MASS] | DESCRIPTION
ELECTRICITY | Electricity | ELECTRICITY | kW | - | - | - | - | - | - | - | Electricity consumption for compression
WATER | Water | MASS | m3/h | 25 | °C | 1 | bar | -1 | (L) | MASSFRAC:H2O[1] | Water condensate
CO2 | CO2 | MASS | kg/h | 30 | °C | 1 | bar | -1 | (G) | MASSFRAC:C02[1] | CO2 inlet
Hydrogen | Hydrogen | MASS | kg/h | 30 | °C | 1 | bar | -1 | (G) | MASSFRAC:H2[1] | Hydrogen inlet
Syngas_rWGS | Syngas_rWGS | MASS | kg/h | 30 | °C | 1 | bar | -1 | (G) | MOLEFRAC:CH4[4.18%]&H2O[1.10%]&CO[31.57%]&H2[63.14%] | Syngas as output of the WGS
Precheck that each of these internal connectors has at least one in and one out within a model.
INTERNAL CONNECTORS
UID | NAME (ALIAS) | TYPE | FLOW UNIT | TEMPERATURE | TEMPERATURE UNIT | PRESSURE | PRESSURE UNIT | VAPOR FRACTION [MASS] | PHASE | COMPOSITION [MOLE/MASS] | DESCRIPTION
- | - | - | - | - | - | - | - | - | - | - | -

## VARIABLES
VARIABLE TYPES
Context: These variables are defined at a higher level and refer to local conditions (e.g., ambient temperature and pressure), economic factors (e.g., specific costs), or energy-related parameters.
Literature: These variables are defined from the literature sources. They include physical constants, reported efficiencies or other variables that are not measured but assumed from literature sources.
Measured: These variables are directly measured directly in the industrial or technological system.
Decision: These variable are set by the engineers to as degrees of freedom to evaluate their impact on the performance of the energy system
Calculated: These are derived variables, calculated based on the previous types of variables and are considered as dependent variables
USER GRADE
Mandatory: The user of the model is expected to assign a default value to the variable.
Optional: Experienced users can modify the default value.
Private: Decided by the model developer, and users are not allowed to change the default value.
VARIABLES
VARIABLE NAME | TYPE | FULL NAME | USER GRADE | DEFAULT VALUE | PHYSICAL UNIT | FORMULA OR PATH | MIN BOUND | MAX BOUND | LATEX SYNTAX | REFERENCE | DESCRIPTION
CO2_input | CONTEXT | Mass flow rate of CO2 consumed at 30C and 1bar | MANDATORY | 66014 | kg/h | - | 0 | 1000000 | $CO_{2,\text{input}}$ | EPFL IPESE research group | Mass flow rate of CO2 consumed at 30C and 1bar
H2_input | CONTEXT | Mass flow rate of H2 consumed at 30C and 1bar | MANDATORY | 9421 | kg/h | - | 0 | 200000 | $H_{2,\text{input}}$ | EPFL IPESE research group | Mass flow rate of H2 consumed at 30C and 1bar
Syngas_ouput | CONTEXT | Mass flow rate of syngas produced at 5 bar, molfrac | MANDATORY | 46069 | kg/h | - | 0 | 1000000 | $Syngas_{\text{output}}$ | EPFL IPESE research group | Mass flow rate of syngas produced at 5 bar, molfrac
Water_output | CONTEXT | Water production in the reverse water gas shift reaction | MANDATORY | 29.36 | m3/h | - | 0 | 1000 | $Water_{\text{output}}$ | EPFL IPESE research group | Water production in the reverse water gas shift reaction
LHV_syngas | CONTEXT | Lower heating value of syngas from reverse water gas shift process | MANDATORY | 25094 | kJ/kg | - | 5000 | 40000 | $LHV_{\text{syngas}}$ | EPFL IPESE research group | Lower heating value of syngas from reverse water gas shift process
Q_cold1 | CONTEXT | Heat duty of rWGS feed preheating | MANDATORY | 48387 | kW | - | 0 | 1000000 | $Q_{\text{cold1}}$ | EPFL IPESE research group | Heat duty of rWGS feed preheating
Q_cold2 | CONTEXT | Heat duty of rWGS endothermic reactor | MANDATORY | 7606 | kW | - | 0 | 500000 | $Q_{\text{cold2}}$ | EPFL IPESE research group | Heat duty of rWGS endothermic reactor
Q_hot1 | CONTEXT | Heat duty hydrogen first compression intercooling | MANDATORY | 5029 | kW | - | 0 | 200000 | $Q_{\text{hot1}}$ | EPFL IPESE research group | Heat duty hydrogen first compression intercooling, only use if low pressure electrolysis SOEC
Q_hot2 | CONTEXT | Heat duty hydrogen second compression intercooling | MANDATORY | 2880 | kW | - | 0 | 200000 | $Q_{\text{hot2}}$ | EPFL IPESE research group | Heat duty hydrogen second compression intercooling
Q_hot3 | CONTEXT | Heat duty CO2 first compression intercooling | MANDATORY | 1435 | kW | - | 0 | 100000 | $Q_{\text{hot3}}$ | EPFL IPESE research group | Heat duty CO2 first compression intercooling, low pressure CO2 - not compressed
Q_hot4 | CONTEXT | Heat duty CO2 second compression intercooling | MANDATORY | 1053 | kW | - | 0 | 100000 | $Q_{\text{hot4}}$ | EPFL IPESE research group | Heat duty CO2 second compression intercooling
Q_hot5 | CONTEXT | Heat duty of rWGS product cooling | MANDATORY | 48387 | kW | - | 0 | 1000000 | $Q_{\text{hot5}}$ | EPFL IPESE research group | Heat duty of rWGS product cooling
Q_hot6 | CONTEXT | Heat duty of rWGS product cooling | MANDATORY | 20310 | kW | - | 0 | 500000 | $Q_{\text{hot6}}$ | EPFL IPESE research group | Heat duty of rWGS product cooling
Q_hot7 | CONTEXT | Heat duty of recycling compression intercooling | MANDATORY | 746.9 | kW | - | 0 | 50000 | $Q_{\text{hot7}}$ | EPFL IPESE research group | Heat duty of recycling compression intercooling
Q_hot8 | CONTEXT | Heat duty of recycling compression intercooling | MANDATORY | 1065 | kW | - | 0 | 50000 | $Q_{\text{hot8}}$ | EPFL IPESE research group | Heat duty of recycling compression intercooling
Tin_cold1 | CONTEXT | Temperature inlet rWGS feed preheating | MANDATORY | 28.87 | °C | - | 0 | 150 | $T_{\text{in,cold1}}$ | EPFL IPESE research group | Temperature inlet rWGS feed preheating
Tin_cold2 | CONTEXT | Temperature inlet of rWGS endothermic reactor | MANDATORY | 700 | °C | - | 200 | 1000 | $T_{\text{in,cold2}}$ | EPFL IPESE research group | Temperature inlet of rWGS endothermic reactor
Tin_hot1 | CONTEXT | Temperature inlet first hydrogen intercooling | MANDATORY | 165.4 | °C | - | 30 | 300 | $T_{\text{in,hot1}}$ | EPFL IPESE research group | Temperature inlet first hydrogen intercooling
Tin_hot2 | CONTEXT | Temperature inlet second hydrogen intercooling | MANDATORY | 107.7 | °C | - | 30 | 300 | $T_{\text{in,hot2}}$ | EPFL IPESE research group | Temperature inlet second hydrogen intercooling
Tin_hot3 | CONTEXT | Temperature inlet first CO2 intercooling | MANDATORY | 115.7 | °C | - | 30 | 300 | $T_{\text{in,hot3}}$ | EPFL IPESE research group | Temperature inlet first CO2 intercooling
Tin_hot4 | CONTEXT | Temperature inlet second CO2 intercooling | MANDATORY | 92.72 | °C | - | 30 | 300 | $T_{\text{in,hot4}}$ | EPFL IPESE research group | Temperature inlet second CO2 intercooling
Tin_hot5 | CONTEXT | Temperature inlet rWGS product cooling | MANDATORY | 750 | °C | - | 400 | 1200 | $T_{\text{in,hot5}}$ | EPFL IPESE research group | Temperature inlet rWGS product cooling
Tin_hot6 | CONTEXT | Temperature inlet rWGS product cooling | MANDATORY | 99.34 | °C | - | 50 | 300 | $T_{\text{in,hot6}}$ | EPFL IPESE research group | Temperature inlet rWGS product cooling
Tin_hot7 | CONTEXT | Temperature inlet of recycling compression intercooling | MANDATORY | 91.53 | °C | - | 30 | 300 | $T_{\text{in,hot7}}$ | EPFL IPESE research group | Temperature inlet of recycling compression intercooling
Tin_hot8 | CONTEXT | Temperature inlet of recycling compression intercooling | MANDATORY | 115.9 | °C | - | 30 | 300 | $T_{\text{in,hot8}}$ | EPFL IPESE research group | Temperature inlet of recycling compression intercooling
Tout_cold1 | CONTEXT | Temperature outlet rWGS feed preheating | MANDATORY | 700 | °C | - | 300 | 1100 | $T_{\text{out,cold1}}$ | EPFL IPESE research group | Temperature outlet rWGS feed preheating
Tout_cold2 | CONTEXT | Temperature outlet of rWGS endothermic reactor | MANDATORY | 750 | °C | - | 500 | 1200 | $T_{\text{out,cold2}}$ | EPFL IPESE research group | Temperature outlet of rWGS endothermic reactor
Tout_hot1 | CONTEXT | Temperature outlet first hydrogen intercooling | MANDATORY | 30 | °C | - | 10 | 100 | $T_{\text{out,hot1}}$ | EPFL IPESE research group | Temperature outlet first hydrogen intercooling
Tout_hot2 | CONTEXT | Temperature outlet second hydrogen intercooling | MANDATORY | 30 | °C | - | 10 | 100 | $T_{\text{out,hot2}}$ | EPFL IPESE research group | Temperature outlet second hydrogen intercooling
Tout_hot3 | CONTEXT | Temperature outlet second CO2 intercooling | MANDATORY | 30 | °C | - | 10 | 100 | $T_{\text{out,hot3}}$ | EPFL IPESE research group | Temperature outlet second CO2 intercooling
Tout_hot4 | CONTEXT | Temperature outlet second CO2 intercooling | MANDATORY | 30 | °C | - | 10 | 100 | $T_{\text{out,hot4}}$ | EPFL IPESE research group | Temperature outlet second CO2 intercooling
Tout_hot5 | CONTEXT | Temperature outlet rWGS product cooling | MANDATORY | 99.34 | °C | - | 50 | 400 | $T_{\text{out,hot5}}$ | EPFL IPESE research group | Temperature outlet rWGS product cooling
Tout_hot6 | CONTEXT | Temperature outlet rWGS product cooling | MANDATORY | 30 | °C | - | 10 | 100 | $T_{\text{out,hot6}}$ | EPFL IPESE research group | Temperature outlet rWGS product cooling
Tout_hot7 | CONTEXT | Temperature outlet of recycling compression intercooling | MANDATORY | 30 | °C | - | 10 | 100 | $T_{\text{out,hot7}}$ | EPFL IPESE research group | Temperature outlet of recycling compression intercooling
Tout_hot8 | CONTEXT | Temperature outlet of recycling compression intercooling | MANDATORY | 30 | °C | - | 10 | 100 | $T_{\text{out,hot8}}$ | EPFL IPESE research group | Temperature outlet of recycling compression intercooling
dtmin_gas | CONTEXT | Minimum temperature difference contribution for gaseous streams | MANDATORY | 8 | °C | - | 0.1 | 100 | $\Delta T_{\text{min,gas}}$ | EPFL IPESE research group | Minimum temperature difference contribution for gaseous streams
dtmin_2ph | CONTEXT | Minimum temperature difference contribution for phase change streams | MANDATORY | 2 | °C | - | 0.1 | 50 | $\Delta T_{\text{min,2ph}}$ | EPFL IPESE research group | Minimum temperature difference contribution for phase change streams
H2_compr | CONTEXT | Power consumption in two stage H2 compressor up to 5 bar | MANDATORY | 7909 | kW | 5029+2880 | 0 | 500000 | $H_{2,\text{compr}}$ | EPFL IPESE research group | Power consumption in two stage H2 compressor up to 5 bar
CO2_compr | CONTEXT | Power consumption in two stage CO compressor up to 5 bar | MANDATORY | 2420 | kW | 1409+1011 | 0 | 200000 | $CO_{2,\text{compr}}$ | EPFL IPESE research group | Power consumption in two stage CO compressor up to 5 bar
Recy_compr | CONTEXT | Power consumption in two stage recompressor to 5 bar | MANDATORY | 1745.3 | kW | 718.3+1027 | 0 | 100000 | $Recy_{\text{compr}}$ | EPFL IPESE research group | Power consumption in two stage recompressor to 5 bar
Syng_compr_to_FT | CONTEXT | Power consumption in two stage syngas compression up to 41 bar (to Fischer–Tropsch plant) | MANDATORY | 9442 | kW | 4772+4670 | 0 | 500000 | $Syng_{\text{compr→FT}}$ | EPFL IPESE research group | Power consumption in two stage syngas compression up to 41 bar (to Fischer–Tropsch plant)
Syng_compr_to_MeOH | CONTEXT | Power consumption in two stage syngas compression up to 35 bar (to Methanol plant) | MANDATORY | 8692 | kW | 4489+4203 | 0 | 500000 | $Syng_{\text{compr→MeOH}}$ | EPFL IPESE research group | Power consumption in two stage syngas compression up to 35 bar (to Methanol plant)
n | CONTEXT | Lifetime of rWGS | MANDATORY | 25 | yr | - | 1 | 50 | $n$ | EPFL IPESE research group | Lifetime of rWGS
i | CONTEXT | Interest rate | MANDATORY | 0.06 | - | - | 0 | 0.5 | $i$ | EPFL IPESE research group | Interest rate
CEPCI_2020 | CONTEXT | 2020 CEPCI | MANDATORY | 596.2 | - | - | 100 | 2000 | $CEPCI_{2020}$ | EPFL IPESE research group | 2020 CEPCI
CEPCI_2008 | CONTEXT | CEPCI 2008 | MANDATORY | 575.4 | - | - | 100 | 2000 | $CEPCI_{2008}$ | EPFL IPESE research group | CEPCI 2008
Cinv2_rWGS_spec | CONTEXT | Specific investment cost | MANDATORY | 200 | eur/kWth | - | 1 | 10000 | $C_{inv2,\text{rWGS,spec}}$ | EPFL IPESE research group | Investment cost of reverse water-gas shift unit
Syngas_output_kg | CONTEXT | Mass flow rate of syngas production | MANDATORY | 46069 | kg/h | 1*Syngas_ouput | 0 | 1000000 | $Syngas_{\text{output,kg}}$ | EPFL IPESE research group | Mass flow rate of syngas production
Syngas_output_kw | CONTEXT | Energy flow rate of syngas production | MANDATORY | 321126.5239 | kW | Syngas_ouput*LHV_syngas/3600 | 0 | 10000000 | $Syngas_{\text{output,kW}}$ | EPFL IPESE research group | Energy flow rate of syngas production. Uncomment if the gas is used to supply a furnace
Power_rWGS | CONTEXT | Power consumption in the compression of the RWGS reactants up to 5 bar | MANDATORY | 12074.3 | kW | H2_compr+CO2_compr+Recy_compr | 0 | 1000000 | $Power_{\text{rWGS}}$ | EPFL IPESE research group | Power consumption in the compression of the RWGS reactants up to 5 bar
Annuity | CONTEXT | Annualization factor | MANDATORY | 0.078227 | - | (i*(1+i)^n)/((1+i)^n-1) | 0.01 | 1 | $Annuity$ | EPFL IPESE research group | Annualization factor
heat_costing | CONTEXT | Preheating from 450 °C to 750 °C corresponds to only 40% of preheating from 30C to 750C | MANDATORY | 26960.8 | kWth | 0.4*Q_cold1+Q_cold2 | 0 | 1000000 | $heat_{\text{costing}}$ | EPFL IPESE research group | Preheating from 450 °C to 750 °C corresponds to only 40% of preheating from 30C to 750C
Cinv2_rWGS | CONTEXT | Investment cost of rWGS (2020) | MANDATORY | 437058.9274 | eur/year | Cinv2_rWGS_spec*heat_costing*(CEPCI_2020/CEPCI_2008)*Annuity | 0 | 5000000000 | $C_{inv2,\text{rWGS}}$ | EPFL IPESE research group | Investment cost of rWGS

## rWGS
UNIT DESCRIPTION
The rWGS unit converts CO2​ and H2​ into a synthesis gas (CO+H2​) via a high-temperature endothermic reaction (750°C).
UNIT NAME | MINIMUM CAPACITY MULT | MAXIMUM CAPACITY MULT | Compare Fmin and Fmax to define if it scalable of fixed, if fixed Fmin=Fmax=Fmult
rWGS | 0 | 100
CONNECTORS DESCRIPTION
The unit interfaces with the CO2​ capture and Hydrogen production layers. It outputs a syngas tailored for downstream chemical synthesis and a water byproduct.
The declared connectors within the units can be a mix of external and internal connectors
Fetch the intensive properties from the connectors tab
CONNECTORS
NAME (ALIAS) | TYPE | DIRECTION | FLOW VALUE | FLOW UNIT | TEMPERATURE VALUE | TEMPERATURE UNIT | PRESSURE VALUE | PRESSURE UNIT | VAPOR FRACTION [MASS] | PHASE | COMPOSITION [MOLE/MASS] | REFERENCE STREAM | DESCRIPTION
Hydrogen | MASS | in | 9421 | kg/h | 30 | °C | 1 | bar | -1 | (G) | MASSFRAC:H2[1] | No | Hydrogen inlet
CO2 | MASS | in | 66014 | kg/h | 30 | °C | 1 | bar | -1 | (G) | MASSFRAC:C02[1] | No | CO2 inlet
Water | MASS | out | 29.36 | m3/h | 25 | °C | 1 | bar | -1 | (L) | MASSFRAC:H2O[1] | No | Water condensate
Syngas_rWGS | MASS | out | 46069 | kg/h | 30 | °C | 1 | bar | -1 | (G) | MOLEFRAC:CH4[4.18%]&H2O[1.10%]&CO[31.57%]&H2[63.14%] | Yes | Syngas as output of the WGS
Electricity | ELECTRICITY | in | 12074.3 | kW | - | - | - | - | - | - | - | No | Electricity consumption for compression
HEAT STREAMS DESCRIPTION
There are 6 intercooling hot streams, 2 hot streams for product cooling and 2 cold streams for preheating and to provide heat to the endothermic reaction.
HEAT STREAMS
NAME | TYPE | INLET TEMPERATURE VALUE | INLET TEMPERATURE UNIT | OUTLET TEMPERATURE VALUE | OUTLET TEMPERATURE UNIT | INLET ENTHALPY FLOW VALUE | INLET ENTHALPY FLOW UNIT | OUTLET ENTHALPY FLOW VALUE | OUTLET ENTHALPY FLOW UNIT | SPEC HEAT CAP VALUE | SPEC HEAT CAP UNIT | MASS FLOW VALUE | MASS FLOW UNIT | DTMIN CONTR VALUE | DTMIN CONTR UNIT | HEAT TRANSFER COEF VALUE | HEAT TRANSFER COEF UNIT | HEAT CASCADE | REFERENCE STREAM | DESCRIPTION
q_rWGS_hot1 | Hot | 165.4 | °C | 30 | °C | 5029 | kW | 0 | kW | 14.1928 | kJ/kgK | 9421 | kg/h | 8 | K | 1 | kW/m2K | DEFAULT | No | Heat duty hydrogen first compression intercooling
q_rWGS_hot2 | Hot | 107.7 | °C | 30 | °C | 2880 | kW | 0 | kW | 14.1637 | kJ/kgK | 9421 | kg/h | 8 | K | 1 | kW/m2K | DEFAULT | No | Heat duty hydrogen second compression intercooling
q_rWGS_hot3 | Hot | 115.7 | °C | 30 | °C | 1435 | kW | 0 | kW | 0.91314 | kJ/kgK | 66014 | kg/h | 8 | K | 1 | kW/m2K | DEFAULT | No | Heat duty CO2 first compression intercooling
q_rWGS_hot4 | Hot | 92.72 | °C | 30 | °C | 1053 | kW | 0 | kW | 0.91556 | kJ/kgK | 66014 | kg/h | 8 | K | 1 | kW/m2K | DEFAULT | No | Heat duty CO2 second compression intercooling
q_rWGS_hot5 | Hot | 750 | °C | 99.34 | °C | 48387 | kW | 0 | kW | 5.8112 | kJ/kgK | 46069 | kg/h | 8 | K | 1 | kW/m2K | DEFAULT | No | Heat duty of rWGS product cooling
q_rWGS_hot6 | Hot | 99.34 | °C | 30 | °C | 20310 | kW | 0 | kW | 22.8886 | kJ/kgK | 46069 | kg/h | 2 | K | 1 | kW/m2K | DEFAULT | No | Heat duty of rWGS product subcooling
q_rWGS_hot7 | Hot | 91.53 | °C | 30 | °C | 746.9 | kW | 0 | kW | 0.85 | kJ/kgK | 51411.3632 | kg/h | 8 | K | 1 | kW/m2K | DEFAULT | No | Heat duty of recycling compression intercooling
q_rWGS_hot8 | Hot | 115.9 | °C | 30 | °C | 1065 | kW | 0 | kW | 0.86816 | kJ/kgK | 51411.3632 | kg/h | 8 | K | 1 | kW/m2K | DEFAULT | No | Heat duty of recycling compression intercooling
q_rWGS_cold1 | Cold | 28.87 | °C | 700 | °C | 0 | kW | 48387 | kW | 2.0462 | kJ/kgK | 126846.3632 | kg/h | 8 | K | 1 | kW/m2K | DEFAULT | No | Heat duty of rWGS feed preheating
q_rWGS_cold2 | Cold | 700 | °C | 750 | °C | 0 | kW | 7606 | kW | - | - | - | - | 8 | K | 1 | kW/m2K | DEFAULT | No | Heat duty of rWGS endothermic reactor
EQUIPMENTS DESCRIPTION
A full refractory reactor (asset) is required for cost calculation.
EQUIPMENTS | [6 empty] | Obtain investment from equipments cost database, which already provides the application range
NAME | TYPE | SUBTYPE | REFERENCE | PARAMS | VALUE | UNIT
rWGS_Reactor | Asset | Refractory Reactor | @Florez-Orrego et al | Lifetime | 25 | year
|  |  |  | Specific investment cost | 200 | eur/kWth
|  |  |  | CEPCI 2008 | 575.4 | -
OPERATING COST DESCRIPTION
The fixed and variable operating costs includes manpower, fixed cost of operation, taxes etc.
The variable operating cost is calculated by multiplying the specific operating cost [EUR/kWh or EUR/kg] and reference capacity [kW or kg/h]
FIXED OPERATING COST [EUR/y] | VARIABLE OPERATING COST [EUR/h]
0 | 0
Note on K26: [Commentaire à thread] Votre version d’Excel vous permet de lire ce commentaire à thread. Toutefois, les modifications qui y sont apportées seront supprimées si le fichier est ouvert dans une version plus récente d’Excel. En savoir plus : https://go.microsoft.com/fwlink/?linkid=870924 Commentaire : Computed from Q = m*cp*dT
Note on K32: [Commentaire à thread] Votre version d’Excel vous permet de lire ce commentaire à thread. Toutefois, les modifications qui y sont apportées seront supprimées si le fichier est ouvert dans une version plus récente d’Excel. En savoir plus : https://go.microsoft.com/fwlink/?linkid=870924 Commentaire : Assumed pure co2 with constant cp
Note on K33: [Commentaire à thread] Votre version d’Excel vous permet de lire ce commentaire à thread. Toutefois, les modifications qui y sont apportées seront supprimées si le fichier est ouvert dans une version plus récente d’Excel. En savoir plus : https://go.microsoft.com/fwlink/?linkid=870924 Commentaire : Recalculated from mass flow

## CALCULATIONS
PARAMETER | VALUE | PHYSICAL UNIT
- | - | -

## CHANGELOG
VERSION | CONTRIBUTOR | DATE | COMMENTS
1.0.1 | Daniel Florez-Orrego, Oktay Boztas | 2026-04-21 | Original file

## SUPPL MATERIAL
LIST OF SUPPLEMENTARY MATERIAL
No. | NAME | TYPE | FORMAT | SIZE | AUTHORS | CREATION DATE
1 | ReversWGS | Drawio | .svg | 50 kB | Daniel Florez-Orrego, Oktay Boztas | 2026-04-21

## DOCUMENTATION
1. System Overview
The Reverse Water-Gas Shift (rWGS) unit converts low-pressure carbon dioxide (CO2) and hydrogen (H2) into synthesis gas (syngas) and a water byproduct.
The core process is a high-temperature endothermic reactor operating at 750°C. To maximize efficiency, the system utilizes a high-capacity recuperative heat exchange network that recovers thermal energy from the hot product gas to preheat incoming reactants.
2. Mass Balance & Connectors
The system processes approximately 75.4 metric tons of feed per hour.
• Inputs: CO2 and H2 at 30°C, 1 bar.
• Outputs: Syngas delivered at 46,069 kg/h and Water at 29.36 m3/h.
• Electricity: 12,074.3 kW required for compression and the recycle loop.
3. Thermal Profile & Heat Streams
Advanced heat recovery significantly reduces external heating requirements. The thermal duty breakdown is as follows:
• Recuperative Preheating: 48,387 kW (29°C to 700°C)
• Reactor Heat Demand: 7,606 kW (700°C to 750°C)
• Total Waste Heat Removal: 20,310 kW (Effluent subcooling to 30°C)
4. Equipment & Economics
CAPEX is calculated based on 'Costing Heat,' which aggregates the reactor duty and 40% of the primary preheating duty to reflect high-alloy material costs.
• Costing Heat Basis: 26,961 kWth
• Total Annualized CAPEX: 437,059 EUR/year (CEPCI 2020 adjusted).
5. Technical Summary Table
Mass flow rate of CO2 consumed at 30C and 1bar: 66,014.00 kg/h
Mass flow rate of H2 consumed at 30C and 1bar: 9,421.00 kg/h
Mass flow rate of syngas produced at 5 bar, molfrac: 46,069.00 kg/h
Water production in the reverse water gas shift reaction: 29.36 m3/h
Power consumption in the compression of the RWGS reactants up to 5 bar: 12,074.30 kW
Preheating from 450 °C to 750 °C corresponds to only 40% of preheating from 30C to 750C: 26,960.80 kWth
Annualization factor: 0.08 -
Investment cost of rWGS (2020): 437,058.93 eur/year
6. References
[1] Hysys Model, and Impact of the reverse water-gas shift operating conditions on the Power-to-Liquid fuel production cost - Adelung, and Fischer–Tropsch Synthesis as the Key for Decentralized Sustainable Kerosene Production - Meurer; [2] Adelung, S., Maier, S., & Dietrich, R. U. (2021). Impact of the reverse water-gas shift operating conditions on the Power-to-Liquid process efficiency. Sustainable Energy Technologies and Assessments, 43, 100897; [3] Samimi, F., Hamedi, N., & Rahimpour, M. R. (2019). Green methanol production process from indirect CO2 conversion: RWGS reactor versus RWGS membrane reactor. Journal of environmental chemical engineering, 7(1), 102813.