## README
PURPOSE | This document has been developed under the IETS Task XXIV: Process Integration for Industrial Decarbonization, as part of Activity 1: Specifications, Ontologies, and Procedures. It provides a standardized template for documenting and sharing ex-ante process and energy systems models. This template is intended to provide a structured, standardized format for documenting and sharing models in a way that supports collaboration, validation, and transparent reuse across the IETS community.
HEADER | The header section includes essential metadata about the model. The information provided ensures clear classification, proper attribution, and traceability by capturing key details about the model’s identity, origin, and context.
CONNECTORS | Interconnections between processes and energy technologies are established via connectors, which serve as structured representations of mass, electricity, and heat flows. They are analogous to pipelines that is mediating the exchange of flows at the boundaries of units. They can be categorised as: - External connectors in case they are realizing an exchange between the unit and technosphere or environment. Example to external connectors are feedstock, product, waste or emission flows. - Internal connectors, which represent exchanges occurring between subprocesses, where the flows remain within the boundaries of the overall process.
VARIABLES | Variables are the core elements used to specify connectors and define the transformations taking place within units. Through these variables, the behavior of process and energy technologies is quantitatively described. The variables can can either have a default value that is assigned to them or they can be calculated by a mathematical operation. The type of variables that are proposed are, context, literature, measured and decision variables. The distinction between the types are explained further in the respective tab.
UNITS | Units are blocks that represent the transformations occurring within a defined boundary of a process or energy technology. These transformations are expressed through connector. Units may have material flows, electricity consumption or supply, and heat demand or supply, represented by hot and cold heat streams. Units are considered to be linearly scalable within a defined capacity range during MILP optimization, specified by minimum and maximum multipliers. The units are defined for a reference capacity, corresponding to a capacity multiplier of 1. | Equipments not mentioned yet

## METADATA
MODEL UID |  | Metadata is important for model documentation and versioning, as well as for authorship and supplementary material indexation
MODEL NAME | Heat Pump | A representative name for the model
AUTHORS AND CONTRIBUTORS | 1.0 | Authors and contributors to the development of the model with their affiliated organizations.
CONTACT INFO |  | Contact information of the authors and contributors
CREATION DATE | 12.11.2025 | The creation date of the model
LAST UPDATED | 12.11.2026 | The date of the last modification to the model
MODEL STATUS | Maintained | Maintained or Archived model
VERSION | 1.0.1 | Keeps a clear version history
CONFIDENTIALITY | Open | The level of sensitivity can be indicated as open, restricted, confidential
SHARING LAYER | 4 | The sharing layer is the extent of detail adopted for the model at certain time
GRADE | GRAY-BOX | Black-box for static or surrogate models, Gray-box for partly adjustable models, and White-box for models with flowsheet
REFERENCE CAPACITY (MAIN PRODUCT/FEEDSTOCK) | 6000 kW | The reference capacity of the model can be defined based on the main product
TRL | 9 | Technology readiness level of the model. The minimum TRL corresponds to the minimum level considering the model units
KEYWORDS |  | Keywords can be assigned to enable structured categorization of the models
DESCRIPTION | A heat pump is a device that transfers heat from a colder area to a hotter area by using mechanical energy, as in a refrigerator. Heat pumps are designed to move thermal energy opposite to the direction of spontaneous heat flow by absorbing heat from a cold space and releasing it to a warmer one. In this model, the heat pump is represented by its Coefficient of Performance (COP), which is calculated based on the Carnot efficiency and an assumed second law efficiency. The model also includes calculations for the power consumption of the heat pump and its specific investment cost, taking into account economic factors such as interest rate and lifetime. | Description of the model for discoverability and overview
DOI |  | Digital object identifier of the model
MAIN RELATED PUBLICATION | Florez-Orrego et al. Journal of Cleaner Production 244 (2020) 118647 | Link to the main related publication(s) to the model
REFERENCES |  | References used during the model development can be provided in a .bib file
SOFTWARE | None | Softwares that are used during the development of the model
SOFTWARE FILE |  | Physycal file of the model (if available), otherwise, N.A.
BLOCK FLOW DIAGRAM ( .png or .svg) | heatpump.svg | Graphical representation of the block flow diagram of the model
URL |  | Link to the repository where the model is alternatively stored
SUPPLEMENTARY MATERIAL | See SUPPL MATERIAL tab | List of supplementary material of the model

## VARIABLES
VARIABLE TYPES
Context: These variables are defined at a higher level and refer to local conditions (e.g., ambient temperature and pressure), economic factors (e.g., specific costs), or energy-related parameters.
Literature: These variables are defined from the literature sources. They include physical constants, reported efficiencies or other variables that are not measured but assumed from literature sources.
Measured: These variables are directly measured directly in the industrial or technological system.
Decision: These variable are set by the engineers to as degrees of freedom to evaluate their impact on the performance of the energy system
USER GRADE
Mandatory: The user of the model is expected to assign a value to the variable.
Optional: Experienced users can modify the default value.
Private: Decided by the model developer, and users are not allowed to change the default value.
VARIABLES
VARIABLE NAME | TYPE | FULL NAME | USER GRADE | DEFAULT VALUE | PHYSICAL UNIT | FORMULA OR PATH | MIN BOUND | MAX BOUND | LATEX SYNTAX | REFERENCE | DESCRIPTION
Evap_Tin | DECISION | Evaporator temperature inlet | MANDATORY | 54.5 | °C | - | - | - | $\mathrm{Evap\_Tin}$ | - | Evaporator temperature inlet
Evap_Tout | DECISION | Evaporator temperature outlet | MANDATORY | 54.5 | °C | - | - | - | $\mathrm{Evap\_Tout}$ | - | Evaporator temperature outlet
Cond_Tin | DECISION | Condenser temperature inlet | MANDATORY | 76.5 | °C | - | - | - | $\mathrm{Cond\_Tin}$ | - | Condenser temperature inlet
Cond_Tout | DECISION | Condenser temperature outlet | MANDATORY | 76.5 | °C | - | - | - | $\mathrm{Cond\_Tout}$ | - | Condenser temperature outlet
Cond_Qmax | DECISION | Condenser reference heat flow rate | MANDATORY | 6000 | kW | - | - | - | $\mathrm{Cond\_Qmax}$ | - | Condenser reference heat flow rate
exeff | DECISION | Second law efficiency | MANDATORY | 0.5 | - | - | 0 | 1 | $\mathrm{exeff}$ | - | Efficiency based on Carnot
dtmin_2ph | LITERATURE | Minimum phase change delta T | MANDATORY | 2 | °C | - | - | - | $\mathrm{dtmin\_2ph}$ | - | Minimum temperature difference of phase change
n | CONTEXT | Lifetime of heat pump | MANDATORY | 25 | yr | - | - | - | $\mathrm{n}$ | - | Lifetime of heat pump
i | CONTEXT | Interest rate | MANDATORY | 0.06 | - | - | 0 | 1 | $\mathrm{i}$ | - | Interest rate
CEPCI_2020 | LITERATURE | Actual CEPCI | MANDATORY | 596.2 | - | - | - | - | $\mathrm{CEPCI\_2020}$ | - | Actual CEPCI
CEPCI_2008 | LITERATURE | CEPCI 2008 | MANDATORY | 575.4 | - | - | - | - | $\mathrm{CEPCI\_2008}$ | - | CEPCI 2008
COPcarnot | DECISION | Carnot COP | MANDATORY | 15.8864 | - | - | 0 | 10 | $\mathrm{COP_{carnot}}$ | - | Carnot COP
COP | DECISION | Actual COP | MANDATORY | 7.9432 | - | - | 0 | 10 | $\mathrm{COP}$ | - | Actual COP
W_heatpump | DECISION | Heat pump power consumption | MANDATORY | 755.3648 | kW | - | - | - | $\mathrm{W\_heatpump}$ | - | Heat pump power consumption
Evap_Qmax | DECISION |  | MANDATORY | 5244.6352 | kW | - | - | - | $\mathrm{Evap\_Qmax}$ | - | Evaporator heat flow rate
Annuity | CONTEXT | Annualization factor | MANDATORY | 0.078227 | - | - | 0 | 1 | $\mathrm{Annuity}$ | - | Annualization factor
Cinv2_HP | DECISION | Specific investment cost (annualized) | MANDATORY | 145898.1316 | Euro/y | - | - | - | $\mathrm{Cinv2\_HP}$ | - | 300 Euro/kWth at the condenser

## CONNECTORS
EXTERNAL CONNECTORS
UID | NAME (ALIAS) | TYPE | FLOW UNIT | TEMPERATURE | TEMPERATURE UNIT | PRESSURE | PRESSURE UNIT | VAPOR FRACTION [MASS] | PHASE | COMPOSITION [MOLE/MASS] | DESCRIPTION
ELECTRICITY | Electricity | ELECTRICITY | kW | - | - | - | - | - | - | - | Electricity
INTERNAL CONNECTORS
UID | NAME (ALIAS) | TYPE | FLOW UNIT | TEMPERATURE | TEMPERATURE UNIT | PRESSURE | PRESSURE UNIT | VAPOR FRACTION [MASS] | PHASE | COMPOSITION [MOLE/MASS] | DESCRIPTION

## HeatPump
UNIT DESCRIPTION
heat pumps also use working fluids called refrigerants that can absorb heat by evaporating in a heat exchanger at low temperature in order to supply that heat at a higher temperature (i.e. pump heat up). When the evaporated fluids are recompressed, the temperature significantly increase, thus facilitating the heat exchange with other process streams in a condensation heat exchanger. The capacity of these fluids to achieve lower temperatures is due to the Joule-Thomson effect, by which certain fluids exhibit a rapid cooling accompanied by partial vaporization when throttled or expanded through a valve, a capillar tube or an expander. In this regard, a typical heat pump cycle requires different components, namely an evaporator, a compressor, a condenser and an expansion device. The main electricity input is the compressor power consumption, which in turn depends on the isoentropic efficiency and other compressor design details.
unit name | Minimum Capacity Multiplier | Maximum Capacity Multiplier
HeatPump | 0 | 10
CONNECTORS DESCRIPTION
CONNECTORS
NAME (ALIAS) | TYPE | DIRECTION | FLOW VALUE | FLOW UNIT | TEMPERATURE VALUE | TEMPERATURE UNIT | PRESSURE VALUE | PRESSURE UNIT | VAPOR FRACTION [MASS] | PHASE | COMPOSITION [MOLE/MASS] | REFERENCE STREAM | DESCRIPTION
Electricity | ELECTRICITY | IN | 755.3648 | kW | - | - | - | - | - | - | - | yes | Electricity
HEAT STREAMS DESCRIPTION
HEAT STREAMS
NAME | TYPE | INLET TEMPERATURE VALUE | INLET TEMPERATURE UNIT | OUTLET TEMPERATURE VALUE | OUTLET TEMPERATURE UNIT | INLET ENTHALPY FLOW VALUE | INLET ENTHALPY FLOW UNIT | OUTLET ENTHALPY FLOW VALUE | OUTLET ENTHALPY FLOW UNIT | SPEC HEAT CAP VALUE | SPEC HEAT CAP UNIT | MASS FLOW VALUE | MASS FLOW UNIT | DTMIN CONTR VALUE | DTMIN CONTR UNIT | HEAT TRANSFER COEF VALUE | HEAT TRANSFER COEF UNIT | HEAT CASCADE | REFERENCE STREAM | DESCRIPTION
evaporation | Cold | 54.5 | C | 54.5 | C | 0 | kW | 5244.6352 | kW |  |  |  |  | 2 | K | 1 | kW/m2K | DEFAULT |  | evaporator
condensation | Hot | 76.5 | C | 76.5 | C | 6000 | kW | 0 | kW |  |  |  |  | 2 | K | 1 | kW/m2K | DEFAULT |  | condensor
EQUIPMENTS DESCRIPTION
EQUIPMENTS
NAME | TYPE | SUBTYPE | REFERENCE | PARAMS | VALUE | UNIT
OPERATING COST DESCRIPTION
FIXED OPERATING COST [EUR/y] | VARIABLE OPERATING COST [EUR/h]
0 | 0