## README
PURPOSE | This document has been developed under the IETS Task XXIV: Process Integration for Industrial Decarbonization, as part of Activity 1: Specifications, Ontologies, and Procedures. It provides a standardized template for documenting and sharing ex-ante process and energy systems models. This template is intended to provide a structured, standardized format for documenting and sharing models in a way that supports collaboration, validation, and transparent reuse across the IETS community.
HEADER | The header section includes essential metadata about the model. The information provided ensures clear classification, proper attribution, and traceability by capturing key details about the model’s identity, origin, and context.
CONNECTORS | Interconnections between processes and energy technologies are established via connectors, which serve as structured representations of mass, electricity, and heat flows. They are analogous to pipelines that is mediating the exchange of flows at the boundaries of units. They can be categorised as: - External connectors in case they are realizing an exchange between the unit and technosphere or environment. Example to external connectors are feedstock, product, waste or emission flows. - Internal connectors, which represent exchanges occurring between subprocesses, where the flows remain within the boundaries of the overall process.
VARIABLES | Variables are the core elements used to specify connectors and define the transformations taking place within units. Through these variables, the behavior of process and energy technologies is quantitatively described. The variables can can either have a default value that is assigned to them or they can be calculated by a mathematical operation. The type of variables that are proposed are, context, literature, measured and decision variables. The distinction between the types are explained further in the respective tab.
UNITS | Units are blocks that represent the transformations occurring within a defined boundary of a process or energy technology. These transformations are expressed through connector. Units may have material flows, electricity consumption or supply, and heat demand or supply, represented by hot and cold heat streams. Units are considered to be linearly scalable within a defined capacity range during MILP optimization, specified by minimum and maximum multipliers. The units are defined for a reference capacity, corresponding to a capacity multiplier of 1. | Equipments not mentioned yet

## METADATA
MODEL UID |  | Metadata is important for model documentation and versioning, as well as for authorship and supplementary material indexation
MODEL NAME | PVpanel | A representative name for the model
AUTHORS AND CONTRIBUTORS | Daniel Florez-Orrego | Authors and contributors to the development of the model with their affiliated organizations.
CONTACT INFO | daniel.florezorrego@epfl.ch | Contact information of the authors and contributors
CREATION DATE | 23.09.2025 | The creation date of the model
LAST UPDATED | 26.09.2025 | The date of the last modification to the model
MODEL STATUS | Maintained | Maintained or Archived model
VERSION | 1.0.1 | Keeps a clear version history
CONFIDENTIALITY | Open | The level of sensitivity can be indicated as open, restricted, confidential
SHARING LAYER | 4 | The sharing layer is the extent of detail adopted for the model at certain time
GRADE | GRAY-BOX | Black-box for static or surrogate models, Gray-box for partly adjustable models, and White-box for models with flowsheet
REFERENCE CAPACITY (MAIN PRODUCT/FEEDSTOCK) | 10000 m² | The reference capacity of the model can be defined based on the main product
TRL | 9 | Technology readiness level of the model. The minimum TRL corresponds to the minimum level considering the model units
KEYWORDS | PVpanel | Keywords can be assigned to enable structured categorization of the models
DESCRIPTION | This model represents a Photovoltaic panel that converts sunlight into electricity | Description of the model for discoverability and overview
DOI | https://doi.org/10.0/9887.663A | Digital object identifier of the model
MAIN RELATED PUBLICATION | https://linktomypublication.com | Link to the main related publication(s) to the model
REFERENCES | [1] Ashouri, A., 2014. Simultaneous design and control of energy systems (Doctoral dissertation, ETH Zurich). [2] Suciu, R.A., 2019. Fifth generation district energy systems for low carbon cities. (Doctoral dissertation, EPFL). [3] Wallerand, A.S., 2018. Integration of solar energy with industrial processes (No. 8635). EPFL. | References used during the model development can be provided in a .bib file
SOFTWARE | None | Softwares that are used during the development of the model
SOFTWARE FILE |  | Physycal file of the model (if available), otherwise, N.A.
BLOCK FLOW DIAGRAM ( .png or .svg) | model/PVpanel/PVpanel.svg | Graphical representation of the block flow diagram of the model
URL |  | Link to the repository where the model is alternatively stored
SUPPLEMENTARY MATERIAL |  | List of supplementary material of the model

## VARIABLES
VARIABLE TYPES
Context: These variables are defined at a higher level and refer to local conditions (e.g., ambient temperature and pressure), economic factors (e.g., specific costs), or energy-related parameters.
Literature: These variables are defined from the literature sources. They include physical constants, reported efficiencies or other variables that are not measured but assumed from literature sources.
Measured: These variables are directly measured directly in the industrial or technological system.
Decision: These variable are set by the engineers to as degrees of freedom to evaluate their impact on the performance of the energy system
USER GRADE
Mandatory: The user of the model is expected to assign a value to the variable.
Optional: Experienced users can modify the default value.
Private: Decided by the model developer, and users are not allowed to change the default value.
VARIABLES
VARIABLE NAME | TYPE | FULL NAME | USER GRADE | DEFAULT VALUE | PHYSICAL UNIT | FORMULA OR PATH | MIN BOUND | MAX BOUND | LATEX SYNTAX | REFERENCE | DESCRIPTION
T_ext | DECISION | Current ambient temperature | MANDATORY | 10 | °C | - |  |  | $T_{ext}$ | - | Outdoor air dry-bulb temperature
T_ref | LITERATURE | Reference ambient temperature | MANDATORY | 298 | K | - |  |  | $T_{ref}$ | - | Reference temperature used for efficiency correction
GI | MEASURED | Global horizental irradiance | MANDATORY | 100 | W/m2 | - |  |  | $G_{I}$ | - | Solar irradiance incident on a horizontal plane at the site
size_ref | DECISION | Size of installation | OPTIONAL | 11689.7 | m2 | - |  |  | $size_{ref}$ | - | Total geometric PV module area installed
area_factor | DECISION | Effective area multiplication factor | MANDATORY | 0.25 | - | - |  |  | $area_{factor}$ | -
U_glass | LITERATURE | Thermal transmission coefficient | MANDATORY | 29.1 | W/m2K | - |  |  | $U_{glass}$ | - | Overall heat transfer coefficient between PV module and ambient
f_glass | LITERATURE | Fraction of the solar irradiance passing through PV glass | MANDATORY | 0.9 | - | - | 0 | 1 | $f_{glass}$ | - | Front-glass transmittance
efficiency_ref | LITERATURE | Reference efficiency | MANDATORY | 0.14 | - | - |  |  | $\eta_{ref}$ | - | Module efficiency at reference conditions (STC)
efficiency_var | CONTEXT | Temperature coeffficient of efficiency | MANDATORY | 0.001 | 1/K | - |  |  | $\eta_{var}$ | - | Linear slope of efficiency vs. cell temperature
speccostinv | CONTEXT | Specific investment cost | MANDATORY | 300 | CHF/m2 | - |  |  | $c^{inv}_{spec}$ | - | Capital cost per unit size
n | CONTEXT | Lifetime of the photovoltaic panel | MANDATORY | 25 | years | - |  |  | $n$ | - | Lifetime of an equipment for the calculating of annualized investment cost
i | CONTEXT | Interest rate | MANDATORY | 0.06 | - | - |  |  | $i$ | - | Discount/finance rate used in the capital recovery factor
T_panel | DECISION | PV panel temperature calculation | PRIVATE | 285.7195 | K | - |  |  | $T_{panel}$ | - | PV panel temperature calculation
size_real | DECISION | Estimated real effective size of the PV panel | PRIVATE | 2922.425 | m2 | - |  |  | $size_{real}$ | - | Estimated real effective size of the PV panel
efficiency | DECISION | PV panel efficiency variation with temperature | PRIVATE | 0.15228 | % | - |  |  | $\eta$ | - | PV panel efficiency variation with temperature
E_default | DECISION | Electric power output | PRIVATE | 44.5028 | kW | - |  |  | $E_{default}$ | - | Electric power output
Annuity | DECISION | Annualization factor | PRIVATE | 0.078227 | - | - |  |  | $Annuity$ | - | Annualization factor
Cinv2_PV | DECISION | Yearly investment cost estimation | PRIVATE | 68583.5151 | CHF/year | - |  |  | $C^{PV}_{inv2}$ | - | Yearly investment cost estimation

## CONNECTORS
EXTERNAL CONNECTORS
UID | NAME (ALIAS) | TYPE | FLOW UNIT | TEMPERATURE | TEMPERATURE UNIT | PRESSURE | PRESSURE UNIT | VAPOR FRACTION [MASS] | PHASE | COMPOSITION [MOLE/MASS] | DESCRIPTION
ELECTRICITY | Electricity | ELECTRICITY | kW | - | - | - | - | - | - | - | Electricity produced
INTERNAL CONNECTORS
UID | NAME (ALIAS) | TYPE | FLOW UNIT | TEMPERATURE | TEMPERATURE UNIT | PRESSURE | PRESSURE UNIT | VAPOR FRACTION [MASS] | PHASE | COMPOSITION [MOLE/MASS] | DESCRIPTION

## PVpanel
UNIT DESCRIPTION
Photovoltaic (PV) panels are recognized as essential components of renewable energy infrastructure by converting sunlight into electricity. Their performance is subject to various design and external factors. For instance, ambient temperature directly affects the panel efficiency, as the elevated temperatures lead to decreased power output due to semiconductor material sensitivity. In addition, the output of a photovoltaic panel partly depends on the angle of the sun relative to the panel. The global horizontal irradiance (GHI) is the amount of terrestrial irradiance falling on a surface horizontal to the surface of the earth [in W/m2] and dictates the potential energy yield of PV systems. Irradiation values can be obtained from an insolation map or from insolation tables that reflect data over the prior 30–50 years. Moreover, part of the solar radiation reaching an object is absorbed and the remainder is reflected. The fraction of solar irradiation that passes through a PV glass determines the absorbed energy. Usually, the absorbed radiation is converted to thermal energy, increasing the object temperature. In this regard, the thermal transmission coefficient of a PV panel impacts the heat dissipation capacity, affecting the overall performance. Finallt, the temperature coefficient of efficiency quantifies performance changes with temperature, influencing the energy output.
UNIT NAME | MINIMUM CAPACITY MULT | MAXIMUM CAPACITY MULT
PVpanel | 0 | 100
CONNECTORS DESCRIPTION
the net electricity generated by the PV panel (in kW) is exported through the `Electricity` layer to an electricity supply grid located in the market model.
CONNECTORS
NAME (ALIAS) | TYPE | DIRECTION | FLOW VALUE | FLOW UNIT | TEMPERATURE VALUE | TEMPERATURE UNIT | PRESSURE VALUE | PRESSURE UNIT | VAPOR FRACTION [MASS] | PHASE | COMPOSITION [MOLE/MASS] | REFERENCE STREAM | DESCRIPTION
Electricity | ELECTRICITY | OUT | 44.5028 | kW | - | - | - | - | - | - | - | - | Electricity produced
HEAT STREAMS DESCRIPTION
HEAT STREAMS
NAME | TYPE | INLET TEMPERATURE VALUE | INLET TEMPERATURE UNIT | OUTLET TEMPERATURE VALUE | OUTLET TEMPERATURE UNIT | INLET ENTHALPY FLOW VALUE | INLET ENTHALPY FLOW UNIT | OUTLET ENTHALPY FLOW VALUE | OUTLET ENTHALPY FLOW UNIT | SPEC HEAT CAP VALUE | SPEC HEAT CAP UNIT | MASS FLOW VALUE | MASS FLOW UNIT | DTMIN CONTR VALUE | DTMIN CONTR UNIT | HEAT TRANSFER COEF VALUE | HEAT TRANSFER COEF UNIT | HEAT CASCADE | REFERENCE STREAM | DESCRIPTION
EQUIPMENTS DESCRIPTION
the equipment required is the PVpanel
EQUIPMENTS
NAME | TYPE | SUBTYPE | REFERENCE | PARAMS | VALUE | UNIT
Pvpanel | ASSETS |  |  | Area | 2922.425 | m2
|  |  |  | Capital | 876727.5 | CHF
|  |  |  | Lifetime | 25 | years
|  |  |  | Date | 2025 | year
OPERATING COST DESCRIPTION
The fixed and variable operating costs includes manpower, fixed cost of operation, taxes etc.
FIXED OPERATING COST [EUR/y] | VARIABLE OPERATING COST [EUR/h]
0 | 0